## Data Recording Table Template
|  | Electrolyzer Skids |  |  |  |  | GLS Skid | [9 empty] | Utility
Room temperature | Time | Current @1# stack | Voltage @1# Stack | DC Power Consumption @1# Stack | H2 side outlet temp @1# stack | O2 side outlet temp @1# stack | Lye Supply to Electrolyzer Temp | Lye Concentration | Lye Flow to #1 Stack | H2 Separator Level | O2 Separator Level | LDI H2 & O2 Separator | O2 content in H2 | H2 content in O2 | Pressure @O2 Separator | H2 Flowrate Purification outlet | DM water condctivity | Temperature @WTP production | DM water flow from B.L.
|  | (A) | (V) | (KWh) | (°C) | (°C) | (°C) | %w/w | m3/hr | % Level (X) | % Level (Y) | % Level (+ve value) | %v/v | %v/v | (barg) | kg/h | microS/cm | (°C) | m3/h
| Allowbale Parameter Range | 4000 to 8000 | 500 to 640 | (A) * (V) / 1000 | 80 to 90 | 85 to 95 | 70 to 75 | 30 to 32 | 80 to 100 | 20 to 50% | 20 to 50% | (X-Y) | < 1.5% | < 2% | 15 to 16 | (A) * (V) / 51 | < 5 |  | 1 to 1.5
| Relation with Current | NA | Increases | Increases | Increases | Increases | Decreases |  |  | Decreases | Decreases |  | decreases | decreases |  |  | Independent |  | increase
25.75 | 0:00 | 0 | 0 | 0 | 25.75 | 25.75 | 25.75 | 0 | 0 | 0 | 0 | 0 | 0 | 0 | 0 | 0 | 0 |  | 0
24.75 | 0:01 | 0 | 0 | 0 | 25.25 | 25.25 | 25.25 | 0 | 0 | 0 | 0 | 0 | 0 | 0 | 0 | 0 | 0 |  | 0
24.75 | 0:02 | 0 | 0 | 0 | 24.75 | 24.75 | 24.75 | 0 | 0 | 0 | 0 | 0 | 0 | 0 | 0 | 0 | 0 |  | 0
24.75 | 0:03 | 0 | 0 | 0 | 24.75 | 24.75 | 24.75 | 0 | 0 | 0 | 0 | 0 | 0 | 0 | 0 | 0 | 0 |  | 0
24.5 | 0:04 | 0 | 0 | 0 | 24.5 | 24.5 | 24.5 | 0 | 0 | 0 | 0 | 0 | 0 | 0 | 0 | 0 | 0 |  | 0
24.75 | 0:05 | 0 | 0 | 0 | 24.75 | 24.75 | 24.75 | 0 | 0 | 0 | 0 | 0 | 0 | 0 | 0 | 0 | 0 |  | 0
25 | 0:06 | 0 | 0 | 0 | 25 | 25 | 25 | 0 | 0 | 0 | 0 | 0 | 0 | 0 | 0 | 0 | 0 |  | 0
24.25 | 0:07 | 0 | 0 | 0 | 24.5 | 24.5 | 24.5 | 0 | 0 | 0 | 0 | 0 | 0 | 0 | 0 | 0 | 0 |  | 0
25 | 0:08 | 0 | 0 | 0 | 25 | 25 | 25 | 0 | 0 | 0 | 0 | 0 | 0 | 0 | 0 | 0 | 0 |  | 0
25 | 0:09 | 0 | 0 | 0 | 25 | 25 | 25 | 0 | 0 | 0 | 0 | 0 | 0 | 0 | 0 | 0 | 0 |  | 0
24.25 | 0:10 | 0 | 0 | 0 | 24.5 | 24.5 | 24.5 | 0 | 0 | 0 | 0 | 0 | 0 | 0 | 0 | 0 | 0 |  | 0
25.75 | 0:11 | 0 | 0 | 0 | 25.75 | 25.75 | 25.75 | 0 | 0 | 0 | 0 | 0 | 0 | 0 | 0 | 0 | 0 |  | 0
25 | 0:12 | 0 | 0 | 0 | 25.25 | 25.25 | 25.25 | 0 | 0 | 0 | 0 | 0 | 0 | 0 | 0 | 0 | 0 |  | 0
25.75 | 0:13 | 0 | 0 | 0 | 25.75 | 25.75 | 25.75 | 0 | 0 | 0 | 0 | 0 | 0 | 0 | 0 | 0 | 0 |  | 0
24.5 | 0:14 | 0 | 0 | 0 | 25.25 | 25.25 | 25.25 | 0 | 0 | 0 | 0 | 0 | 0 | 0 | 0 | 0 | 0 |  | 0
24.75 | 0:15 | 0 | 0 | 0 | 24.75 | 24.75 | 24.75 | 0 | 0 | 0 | 0 | 0 | 0 | 0 | 0 | 0 | 0 |  | 0
24.75 | 0:16 | 0 | 0 | 0 | 24.75 | 24.75 | 24.75 | 0 | 0 | 0 | 0 | 0 | 0 | 0 | 0 | 0 | 0 |  | 0
25.25 | 0:17 | 0 | 0 | 0 | 25.25 | 25.25 | 25.25 | 0 | 0 | 0 | 0 | 0 | 0 | 0 | 0 | 0 | 0 |  | 0
25.25 | 0:18 | 0 | 0 | 0 | 25.25 | 25.25 | 25.25 | 0 | 0 | 0 | 0 | 0 | 0 | 0 | 0 | 0 | 0 |  | 0
24.5 | 0:19 | 0 | 0 | 0 | 24.75 | 24.75 | 24.75 | 0 | 0 | 0 | 0 | 0 | 0 | 0 | 0 | 0 | 0 |  | 0
25.75 | 0:20 | 0 | 0 | 0 | 25.75 | 25.75 | 25.75 | 0 | 0 | 0 | 0 | 0 | 0 | 0 | 0 | 0 | 0 |  | 0
25.25 | 0:21 | 0 | 0 | 0 | 25.25 | 25.25 | 25.25 | 0 | 0 | 0 | 0 | 0 | 0 | 0 | 0 | 0 | 0 |  | 0
24.75 | 0:22 | 0 | 0 | 0 | 24.75 | 24.75 | 24.75 | 0 | 0 | 0 | 0 | 0 | 0 | 0 | 0 | 0 | 0 |  | 0
25.75 | 0:23 | 0 | 0 | 0 | 25.75 | 25.75 | 25.75 | 0 | 0 | 0 | 0 | 0 | 0 | 0 | 0 | 0 | 0 |  | 0
24.5 | 0:24 | 0 | 0 | 0 | 25.25 | 25.25 | 25.25 | 0 | 0 | 0 | 0 | 0 | 0 | 0 | 0 | 0 | 0 |  | 0
24.5 | 0:25 | 0 | 0 | 0 | 24.75 | 24.75 | 24.75 | 0 | 0 | 0 | 0 | 0 | 0 | 0 | 0 | 0 | 0 |  | 0
24.75 | 0:26 | 0 | 0 | 0 | 24.75 | 24.75 | 24.75 | 0 | 0 | 0 | 0 | 0 | 0 | 0 | 0 | 0 | 0 |  | 0
24.25 | 0:27 | 0 | 0 | 0 | 24.25 | 24.25 | 24.25 | 0 | 0 | 0 | 0 | 0 | 0 | 0 | 0 | 0 | 0 |  | 0
25.5 | 0:28 | 0 | 0 | 0 | 25.5 | 25.5 | 25.5 | 0 | 0 | 0 | 0 | 0 | 0 | 0 | 0 | 0 | 0 |  | 0
25.5 | 0:29 | 0 | 0 | 0 | 25.5 | 25.5 | 25.5 | 0 | 0 | 0 | 0 | 0 | 0 | 0 | 0 | 0 | 0 |  | 0
25 | 0:30 | 0 | 0 | 0 | 25 | 25 | 25 | 0 | 0 | 0 | 0 | 0 | 0 | 0 | 0 | 0 | 0 |  | 0
25.75 | 0:31 | 0 | 0 | 0 | 25.75 | 25.75 | 25.75 | 0 | 0 | 0 | 0 | 0 | 0 | 0 | 0 | 0 | 0 |  | 0
24.25 | 0:32 | 0 | 0 | 0 | 25.25 | 25.25 | 25.25 | 0 | 0 | 0 | 0 | 0 | 0 | 0 | 0 | 0 | 0 |  | 0
24.75 | 0:33 | 0 | 0 | 0 | 24.75 | 24.75 | 24.75 | 0 | 0 | 0 | 0 | 0 | 0 | 0 | 0 | 0 | 0 |  | 0
25.5 | 0:34 | 0 | 0 | 0 | 25.5 | 25.5 | 25.5 | 0 | 0 | 0 | 0 | 0 | 0 | 0 | 0 | 0 | 0 |  | 0
24.75 | 0:35 | 0 | 0 | 0 | 25 | 25 | 25 | 0 | 0 | 0 | 0 | 0 | 0 | 0 | 0 | 0 | 0 |  | 0
24.5 | 0:36 | 0 | 0 | 0 | 24.5 | 24.5 | 24.5 | 0 | 0 | 0 | 0 | 0 | 0 | 0 | 0 | 0 | 0 |  | 0
24.25 | 0:37 | 0 | 0 | 0 | 24.25 | 24.25 | 24.25 | 0 | 0 | 0 | 0 | 0 | 0 | 0 | 0 | 0 | 0 |  | 0
24.75 | 0:38 | 0 | 0 | 0 | 24.75 | 24.75 | 24.75 | 0 | 0 | 0 | 0 | 0 | 0 | 0 | 0 | 0 | 0 |  | 0
25.5 | 0:39 | 0 | 0 | 0 | 25.5 | 25.5 | 25.5 | 0 | 0 | 0 | 0 | 0 | 0 | 0 | 0 | 0 | 0 |  | 0
25.25 | 0:40 | 0 | 0 | 0 | 25.25 | 25.25 | 25.25 | 0 | 0 | 0 | 0 | 0 | 0 | 0 | 0 | 0 | 0 |  | 0
24.5 | 0:41 | 0 | 0 | 0 | 24.75 | 24.75 | 24.75 | 0 | 0 | 0 | 0 | 0 | 0 | 0 | 0 | 0 | 0 |  | 0
25.25 | 0:42 | 0 | 0 | 0 | 25.25 | 25.25 | 25.25 | 0 | 0 | 0 | 0 | 0 | 0 | 0 | 0 | 0 | 0 |  | 0
25.5 | 0:43 | 0 | 0 | 0 | 25.5 | 25.5 | 25.5 | 0 | 0 | 0 | 0 | 0 | 0 | 0 | 0 | 0 | 0 |  | 0
25.25 | 0:44 | 0 | 0 | 0 | 25.25 | 25.25 | 25.25 | 0 | 0 | 0 | 0 | 0 | 0 | 0 | 0 | 0 | 0 |  | 0
25.75 | 0:45 | 0 | 0 | 0 | 25.75 | 25.75 | 25.75 | 0 | 0 | 0 | 0 | 0 | 0 | 0 | 0 | 0 | 0 |  | 0
25 | 0:46 | 0 | 0 | 0 | 25.25 | 25.25 | 25.25 | 0 | 0 | 0 | 0 | 0 | 0 | 0 | 0 | 0 | 0 |  | 0
25 | 0:47 | 0 | 0 | 0 | 25 | 25 | 25 | 0 | 0 | 0 | 0 | 0 | 0 | 0 | 0 | 0 | 0 |  | 0
25.75 | 0:48 | 0 | 0 | 0 | 25.75 | 25.75 | 25.75 | 0 | 0 | 0 | 0 | 0 | 0 | 0 | 0 | 0 | 0 |  | 0
24.75 | 0:49 | 0 | 0 | 0 | 25.25 | 25.25 | 25.25 | 0 | 0 | 0 | 0 | 0 | 0 | 0 | 0 | 0 | 0 |  | 0
25.75 | 0:50 | 0 | 0 | 0 | 25.75 | 25.75 | 25.75 | 0 | 0 | 0 | 0 | 0 | 0 | 0 | 0 | 0 | 0 |  | 0
25.75 | 0:51 | 0 | 0 | 0 | 25.75 | 25.75 | 25.75 | 0 | 0 | 0 | 0 | 0 | 0 | 0 | 0 | 0 | 0 |  | 0
24.75 | 0:52 | 0 | 0 | 0 | 25.25 | 25.25 | 25.25 | 0 | 0 | 0 | 0 | 0 | 0 | 0 | 0 | 0 | 0 |  | 0
25.25 | 0:53 | 0 | 0 | 0 | 25.25 | 25.25 | 25.25 | 0 | 0 | 0 | 0 | 0 | 0 | 0 | 0 | 0 | 0 |  | 0
24.75 | 0:54 | 0 | 0 | 0 | 24.75 | 24.75 | 24.75 | 0 | 0 | 0 | 0 | 0 | 0 | 0 | 0 | 0 | 0 |  | 0
25.25 | 0:55 | 0 | 0 | 0 | 25.25 | 25.25 | 25.25 | 0 | 0 | 0 | 0 | 0 | 0 | 0 | 0 | 0 | 0 |  | 0
25 | 0:56 | 0 | 0 | 0 | 25 | 25 | 25 | 0 | 0 | 0 | 0 | 0 | 0 | 0 | 0 | 0 | 0 |  | 0
25.5 | 0:57 | 0 | 0 | 0 | 25.5 | 25.5 | 25.5 | 0 | 0 | 0 | 0 | 0 | 0 | 0 | 0 | 0 | 0 |  | 0
25.25 | 0:58 | 0 | 0 | 0 | 25.25 | 25.25 | 25.25 | 0 | 0 | 0 | 0 | 0 | 0 | 0 | 0 | 0 | 0 |  | 0
25.5 | 0:59 | 0 | 0 | 0 | 25.5 | 25.5 | 25.5 | 0 | 0 | 0 | 0 | 0 | 0 | 0 | 0 | 0 | 0 |  | 0
24.25 | 1:00 | 0 | 0 | 0 | 25 | 25 | 25 | 0 | 0 | 0 | 0 | 0 | 0 | 0 | 0 | 0 | 0 |  | 0
24.75 | 1:01 | 0 | 0 | 0 | 24.75 | 24.75 | 24.75 | 0 | 0 | 0 | 0 | 0 | 0 | 0 | 0 | 0 | 0 |  | 0
24.75 | 1:02 | 0 | 0 | 0 | 24.75 | 24.75 | 24.75 | 0 | 0 | 0 | 0 | 0 | 0 | 0 | 0 | 0 | 0 |  | 0
25.25 | 1:03 | 0 | 0 | 0 | 25.25 | 25.25 | 25.25 | 0 | 0 | 0 | 0 | 0 | 0 | 0 | 0 | 0 | 0 |  | 0
25 | 1:04 | 0 | 0 | 0 | 25 | 25 | 25 | 0 | 0 | 0 | 0 | 0 | 0 | 0 | 0 | 0 | 0 |  | 0
25 | 1:05 | 0 | 0 | 0 | 25 | 25 | 25 | 0 | 0 | 0 | 0 | 0 | 0 | 0 | 0 | 0 | 0 |  | 0
25.5 | 1:06 | 0 | 0 | 0 | 25.5 | 25.5 | 25.5 | 0 | 0 | 0 | 0 | 0 | 0 | 0 | 0 | 0 | 0 |  | 0
24.5 | 1:07 | 0 | 0 | 0 | 25 | 25 | 25 | 0 | 0 | 0 | 0 | 0 | 0 | 0 | 0 | 0 | 0 |  | 0
25 | 1:08 | 0 | 0 | 0 | 25 | 25 | 25 | 0 | 0 | 0 | 0 | 0 | 0 | 0 | 0 | 0 | 0 |  | 0
25.75 | 1:09 | 0 | 0 | 0 | 25.75 | 25.75 | 25.75 | 0 | 0 | 0 | 0 | 0 | 0 | 0 | 0 | 0 | 0 |  | 0
24.75 | 1:10 | 0 | 0 | 0 | 25.25 | 25.25 | 25.25 | 0 | 0 | 0 | 0 | 0 | 0 | 0 | 0 | 0 | 0 |  | 0
24.75 | 1:11 | 0 | 0 | 0 | 24.75 | 24.75 | 24.75 | 0 | 0 | 0 | 0 | 0 | 0 | 0 | 0 | 0 | 0 |  | 0
25.75 | 1:12 | 0 | 0 | 0 | 25.75 | 25.75 | 25.75 | 0 | 0 | 0 | 0 | 0 | 0 | 0 | 0 | 0 | 0 |  | 0
24.25 | 1:13 | 0 | 0 | 0 | 25.25 | 25.25 | 25.25 | 0 | 0 | 0 | 0 | 0 | 0 | 0 | 0 | 0 | 0 |  | 0
24.5 | 1:14 | 0 | 0 | 0 | 24.75 | 24.75 | 24.75 | 0 | 0 | 0 | 0 | 0 | 0 | 0 | 0 | 0 | 0 |  | 0
24.75 | 1:15 | 0 | 0 | 0 | 24.75 | 24.75 | 24.75 | 0 | 0 | 0 | 0 | 0 | 0 | 0 | 0 | 0 | 0 |  | 0
24.5 | 1:16 | 0 | 0 | 0 | 24.5 | 24.5 | 24.5 | 0 | 0 | 0 | 0 | 0 | 0 | 0 | 0 | 0 | 0 |  | 0
24.25 | 1:17 | 0 | 0 | 0 | 24.25 | 24.25 | 24.25 | 0 | 0 | 0 | 0 | 0 | 0 | 0 | 0 | 0 | 0 |  | 0
24.75 | 1:18 | 0 | 0 | 0 | 24.75 | 24.75 | 24.75 | 0 | 0 | 0 | 0 | 0 | 0 | 0 | 0 | 0 | 0 |  | 0
25.75 | 1:19 | 0 | 0 | 0 | 25.75 | 25.75 | 25.75 | 0 | 0 | 0 | 0 | 0 | 0 | 0 | 0 | 0 | 0 |  | 0
25 | 1:20 | 0 | 0 | 0 | 25.25 | 25.25 | 25.25 | 0 | 0 | 0 | 0 | 0 | 0 | 0 | 0 | 0 | 0 |  | 0
24.5 | 1:21 | 0 | 0 | 0 | 24.75 | 24.75 | 24.75 | 0 | 0 | 0 | 0 | 0 | 0 | 0 | 0 | 0 | 0 |  | 0
25 | 1:22 | 0 | 0 | 0 | 25 | 25 | 25 | 0 | 0 | 0 | 0 | 0 | 0 | 0 | 0 | 0 | 0 |  | 0
25 | 1:23 | 0 | 0 | 0 | 25 | 25 | 25 | 0 | 0 | 0 | 0 | 0 | 0 | 0 | 0 | 0 | 0 |  | 0
24.25 | 1:24 | 0 | 0 | 0 | 24.5 | 24.5 | 24.5 | 0 | 0 | 0 | 0 | 0 | 0 | 0 | 0 | 0 | 0 |  | 0
24.75 | 1:25 | 0 | 0 | 0 | 24.75 | 24.75 | 24.75 | 0 | 0 | 0 | 0 | 0 | 0 | 0 | 0 | 0 | 0 |  | 0
25.5 | 1:26 | 0 | 0 | 0 | 25.5 | 25.5 | 25.5 | 0 | 0 | 0 | 0 | 0 | 0 | 0 | 0 | 0 | 0 |  | 0
25.5 | 1:27 | 0 | 0 | 0 | 25.5 | 25.5 | 25.5 | 0 | 0 | 0 | 0 | 0 | 0 | 0 | 0 | 0 | 0 |  | 0
25.75 | 1:28 | 0 | 0 | 0 | 25.75 | 25.75 | 25.75 | 0 | 0 | 0 | 0 | 0 | 0 | 0 | 0 | 0 | 0 |  | 0
24.25 | 1:29 | 0 | 0 | 0 | 25.25 | 25.25 | 25.25 | 0 | 0 | 0 | 0 | 0 | 0 | 0 | 0 | 0 | 0 |  | 0
24.25 | 1:30 | 0 | 0 | 0 | 24.75 | 24.75 | 24.75 | 0 | 0 | 0 | 0 | 0 | 0 | 0 | 0 | 0 | 0 |  | 0
25.25 | 1:31 | 0 | 0 | 0 | 25.25 | 25.25 | 25.25 | 0 | 0 | 0 | 0 | 0 | 0 | 0 | 0 | 0 | 0 |  | 0
25.25 | 1:32 | 0 | 0 | 0 | 25.25 | 25.25 | 25.25 | 0 | 0 | 0 | 0 | 0 | 0 | 0 | 0 | 0 | 0 |  | 0
25.75 | 1:33 | 0 | 0 | 0 | 25.75 | 25.75 | 25.75 | 0 | 0 | 0 | 0 | 0 | 0 | 0 | 0 | 0 | 0 |  | 0
25.5 | 1:34 | 0 | 0 | 0 | 25.5 | 25.5 | 25.5 | 0 | 0 | 0 | 0 | 0 | 0 | 0 | 0 | 0 | 0 |  | 0
24.25 | 1:35 | 0 | 0 | 0 | 25 | 25 | 25 | 0 | 0 | 0 | 0 | 0 | 0 | 0 | 0 | 0 | 0 |  | 0
24.75 | 1:36 | 0 | 0 | 0 | 24.75 | 24.75 | 24.75 | 0 | 0 | 0 | 0 | 0 | 0 | 0 | 0 | 0 | 0 |  | 0
25.25 | 1:37 | 0 | 0 | 0 | 25.25 | 25.25 | 25.25 | 0 | 0 | 0 | 0 | 0 | 0 | 0 | 0 | 0 | 0 |  | 0
25.75 | 1:38 | 0 | 0 | 0 | 25.75 | 25.75 | 25.75 | 0 | 0 | 0 | 0 | 0 | 0 | 0 | 0 | 0 | 0 |  | 0
25.75 | 1:39 | 0 | 0 | 0 | 25.75 | 25.75 | 25.75 | 0 | 0 | 0 | 0 | 0 | 0 | 0 | 0 | 0 | 0 |  | 0
25.25 | 1:40 | 0 | 0 | 0 | 25.25 | 25.25 | 25.25 | 0 | 0 | 0 | 0 | 0 | 0 | 0 | 0 | 0 | 0 |  | 0
25.5 | 1:41 | 0 | 0 | 0 | 25.5 | 25.5 | 25.5 | 0 | 0 | 0 | 0 | 0 | 0 | 0 | 0 | 0 | 0 |  | 0
24.5 | 1:42 | 0 | 0 | 0 | 25 | 25 | 25 | 0 | 0 | 0 | 0 | 0 | 0 | 0 | 0 | 0 | 0 |  | 0
25.25 | 1:43 | 0 | 0 | 0 | 25.25 | 25.25 | 25.25 | 0 | 0 | 0 | 0 | 0 | 0 | 0 | 0 | 0 | 0 |  | 0
25.25 | 1:44 | 0 | 0 | 0 | 25.25 | 25.25 | 25.25 | 0 | 0 | 0 | 0 | 0 | 0 | 0 | 0 | 0 | 0 |  | 0
24.75 | 1:45 | 0 | 0 | 0 | 24.75 | 24.75 | 24.75 | 0 | 0 | 0 | 0 | 0 | 0 | 0 | 0 | 0 | 0 |  | 0
25.25 | 1:46 | 0 | 0 | 0 | 25.25 | 25.25 | 25.25 | 0 | 0 | 0 | 0 | 0 | 0 | 0 | 0 | 0 | 0 |  | 0
24.25 | 1:47 | 0 | 0 | 0 | 24.75 | 24.75 | 24.75 | 0 | 0 | 0 | 0 | 0 | 0 | 0 | 0 | 0 | 0 |  | 0
25 | 1:48 | 0 | 0 | 0 | 25 | 25 | 25 | 0 | 0 | 0 | 0 | 0 | 0 | 0 | 0 | 0 | 0 |  | 0
24.75 | 1:49 | 0 | 0 | 0 | 24.75 | 24.75 | 24.75 | 0 | 0 | 0 | 0 | 0 | 0 | 0 | 0 | 0 | 0 |  | 0
24.5 | 1:50 | 0 | 0 | 0 | 24.5 | 24.5 | 24.5 | 0 | 0 | 0 | 0 | 0 | 0 | 0 | 0 | 0 | 0 |  | 0
25.5 | 1:51 | 0 | 0 | 0 | 25.5 | 25.5 | 25.5 | 0 | 0 | 0 | 0 | 0 | 0 | 0 | 0 | 0 | 0 |  | 0
24.75 | 1:52 | 0 | 0 | 0 | 25 | 25 | 25 | 0 | 0 | 0 | 0 | 0 | 0 | 0 | 0 | 0 | 0 |  | 0
25.75 | 1:53 | 0 | 0 | 0 | 25.75 | 25.75 | 25.75 | 0 | 0 | 0 | 0 | 0 | 0 | 0 | 0 | 0 | 0 |  | 0
25.75 | 1:54 | 0 | 0 | 0 | 25.75 | 25.75 | 25.75 | 0 | 0 | 0 | 0 | 0 | 0 | 0 | 0 | 0 | 0 |  | 0
25.75 | 1:55 | 0 | 0 | 0 | 25.75 | 25.75 | 25.75 | 0 | 0 | 0 | 0 | 0 | 0 | 0 | 0 | 0 | 0 |  | 0
24.5 | 1:56 | 0 | 0 | 0 | 25.25 | 25.25 | 25.25 | 0 | 0 | 0 | 0 | 0 | 0 | 0 | 0 | 0 | 0 |  | 0
25.75 | 1:57 | 0 | 0 | 0 | 25.75 | 25.75 | 25.75 | 0 | 0 | 0 | 0 | 0 | 0 | 0 | 0 | 0 | 0 |  | 0
25.5 | 1:58 | 0 | 0 | 0 | 25.5 | 25.5 | 25.5 | 0 | 0 | 0 | 0 | 0 | 0 | 0 | 0 | 0 | 0 |  | 0
25.25 | 1:59 | 0 | 0 | 0 | 25.25 | 25.25 | 25.25 | 0 | 0 | 0 | 0 | 0 | 0 | 0 | 0 | 0 | 0 |  | 0
24.25 | 2:00 | 0 | 0 | 0 | 24.75 | 24.75 | 24.75 | 0 | 0 | 0 | 0 | 0 | 0 | 0 | 0 | 0 | 0 |  | 0
25 | 2:01 | 0 | 0 | 0 | 25 | 25 | 25 | 0 | 0 | 0 | 0 | 0 | 0 | 0 | 0 | 0 | 0 |  | 0
25.75 | 2:02 | 0 | 0 | 0 | 25.75 | 25.75 | 25.75 | 0 | 0 | 0 | 0 | 0 | 0 | 0 | 0 | 0 | 0 |  | 0
25 | 2:03 | 0 | 0 | 0 | 25.25 | 25.25 | 25.25 | 0 | 0 | 0 | 0 | 0 | 0 | 0 | 0 | 0 | 0 |  | 0
24.75 | 2:04 | 0 | 0 | 0 | 24.75 | 24.75 | 24.75 | 0 | 0 | 0 | 0 | 0 | 0 | 0 | 0 | 0 | 0 |  | 0
25 | 2:05 | 0 | 0 | 0 | 25 | 25 | 25 | 0 | 0 | 0 | 0 | 0 | 0 | 0 | 0 | 0 | 0 |  | 0
24.5 | 2:06 | 0 | 0 | 0 | 24.5 | 24.5 | 24.5 | 0 | 0 | 0 | 0 | 0 | 0 | 0 | 0 | 0 | 0 |  | 0
24.25 | 2:07 | 0 | 0 | 0 | 24.25 | 24.25 | 24.25 | 0 | 0 | 0 | 0 | 0 | 0 | 0 | 0 | 0 | 0 |  | 0
25.25 | 2:08 | 0 | 0 | 0 | 25.25 | 25.25 | 25.25 | 0 | 0 | 0 | 0 | 0 | 0 | 0 | 0 | 0 | 0 |  | 0
25 | 2:09 | 0 | 0 | 0 | 25 | 25 | 25 | 0 | 0 | 0 | 0 | 0 | 0 | 0 | 0 | 0 | 0 |  | 0
24.5 | 2:10 | 0 | 0 | 0 | 24.5 | 24.5 | 24.5 | 0 | 0 | 0 | 0 | 0 | 0 | 0 | 0 | 0 | 0 |  | 0
25.75 | 2:11 | 0 | 0 | 0 | 25.75 | 25.75 | 25.75 | 0 | 0 | 0 | 0 | 0 | 0 | 0 | 0 | 0 | 0 |  | 0
24.5 | 2:12 | 0 | 0 | 0 | 25.25 | 25.25 | 25.25 | 0 | 0 | 0 | 0 | 0 | 0 | 0 | 0 | 0 | 0 |  | 0
25.75 | 2:13 | 0 | 0 | 0 | 25.75 | 25.75 | 25.75 | 0 | 0 | 0 | 0 | 0 | 0 | 0 | 0 | 0 | 0 |  | 0
25.25 | 2:14 | 0 | 0 | 0 | 25.25 | 25.25 | 25.25 | 0 | 0 | 0 | 0 | 0 | 0 | 0 | 0 | 0 | 0 |  | 0
25.5 | 2:15 | 0 | 0 | 0 | 25.5 | 25.5 | 25.5 | 0 | 0 | 0 | 0 | 0 | 0 | 0 | 0 | 0 | 0 |  | 0
25 | 2:16 | 0 | 0 | 0 | 25 | 25 | 25 | 0 | 0 | 0 | 0 | 0 | 0 | 0 | 0 | 0 | 0 |  | 0
24.5 | 2:17 | 0 | 0 | 0 | 24.5 | 24.5 | 24.5 | 0 | 0 | 0 | 0 | 0 | 0 | 0 | 0 | 0 | 0 |  | 0
24.75 | 2:18 | 0 | 0 | 0 | 24.75 | 24.75 | 24.75 | 0 | 0 | 0 | 0 | 0 | 0 | 0 | 0 | 0 | 0 |  | 0
25 | 2:19 | 0 | 0 | 0 | 25 | 25 | 25 | 0 | 0 | 0 | 0 | 0 | 0 | 0 | 0 | 0 | 0 |  | 0
24.25 | 2:20 | 0 | 0 | 0 | 24.5 | 24.5 | 24.5 | 0 | 0 | 0 | 0 | 0 | 0 | 0 | 0 | 0 | 0 |  | 0
24.25 | 2:21 | 0 | 0 | 0 | 24.25 | 24.25 | 24.25 | 0 | 0 | 0 | 0 | 0 | 0 | 0 | 0 | 0 | 0 |  | 0
25 | 2:22 | 0 | 0 | 0 | 25 | 25 | 25 | 0 | 0 | 0 | 0 | 0 | 0 | 0 | 0 | 0 | 0 |  | 0
25.75 | 2:23 | 0 | 0 | 0 | 25.75 | 25.75 | 25.75 | 0 | 0 | 0 | 0 | 0 | 0 | 0 | 0 | 0 | 0 |  | 0
24.25 | 2:24 | 0 | 0 | 0 | 25.25 | 25.25 | 25.25 | 0 | 0 | 0 | 0 | 0 | 0 | 0 | 0 | 0 | 0 |  | 0
24.25 | 2:25 | 0 | 0 | 0 | 24.75 | 24.75 | 24.75 | 0 | 0 | 0 | 0 | 0 | 0 | 0 | 0 | 0 | 0 |  | 0
24.5 | 2:26 | 0 | 0 | 0 | 24.5 | 24.5 | 24.5 | 0 | 0 | 0 | 0 | 0 | 0 | 0 | 0 | 0 | 0 |  | 0
24.5 | 2:27 | 0 | 0 | 0 | 24.5 | 24.5 | 24.5 | 0 | 0 | 0 | 0 | 0 | 0 | 0 | 0 | 0 | 0 |  | 0
24.75 | 2:28 | 0 | 0 | 0 | 24.75 | 24.75 | 24.75 | 0 | 0 | 0 | 0 | 0 | 0 | 0 | 0 | 0 | 0 |  | 0
24.5 | 2:29 | 0 | 0 | 0 | 24.5 | 24.5 | 24.5 | 0 | 0 | 0 | 0 | 0 | 0 | 0 | 0 | 0 | 0 |  | 0
25.75 | 2:30 | 0 | 0 | 0 | 25.75 | 25.75 | 25.75 | 0 | 0 | 0 | 0 | 0 | 0 | 0 | 0 | 0 | 0 |  | 0
25.25 | 2:31 | 0 | 0 | 0 | 25.25 | 25.25 | 25.25 | 0 | 0 | 0 | 0 | 0 | 0 | 0 | 0 | 0 | 0 |  | 0
24.5 | 2:32 | 0 | 0 | 0 | 24.75 | 24.75 | 24.75 | 0 | 0 | 0 | 0 | 0 | 0 | 0 | 0 | 0 | 0 |  | 0
25 | 2:33 | 0 | 0 | 0 | 25 | 25 | 25 | 0 | 0 | 0 | 0 | 0 | 0 | 0 | 0 | 0 | 0 |  | 0
24.75 | 2:34 | 0 | 0 | 0 | 24.75 | 24.75 | 24.75 | 0 | 0 | 0 | 0 | 0 | 0 | 0 | 0 | 0 | 0 |  | 0
24.25 | 2:35 | 0 | 0 | 0 | 24.25 | 24.25 | 24.25 | 0 | 0 | 0 | 0 | 0 | 0 | 0 | 0 | 0 | 0 |  | 0
25.75 | 2:36 | 0 | 0 | 0 | 25.75 | 25.75 | 25.75 | 0 | 0 | 0 | 0 | 0 | 0 | 0 | 0 | 0 | 0 |  | 0
25.25 | 2:37 | 0 | 0 | 0 | 25.25 | 25.25 | 25.25 | 0 | 0 | 0 | 0 | 0 | 0 | 0 | 0 | 0 | 0 |  | 0
25.75 | 2:38 | 0 | 0 | 0 | 25.75 | 25.75 | 25.75 | 0 | 0 | 0 | 0 | 0 | 0 | 0 | 0 | 0 | 0 |  | 0
25.75 | 2:39 | 0 | 0 | 0 | 25.75 | 25.75 | 25.75 | 0 | 0 | 0 | 0 | 0 | 0 | 0 | 0 | 0 | 0 |  | 0
24.5 | 2:40 | 0 | 0 | 0 | 25.25 | 25.25 | 25.25 | 0 | 0 | 0 | 0 | 0 | 0 | 0 | 0 | 0 | 0 |  | 0
24.25 | 2:41 | 0 | 0 | 0 | 24.75 | 24.75 | 24.75 | 0 | 0 | 0 | 0 | 0 | 0 | 0 | 0 | 0 | 0 |  | 0
24.75 | 2:42 | 0 | 0 | 0 | 24.75 | 24.75 | 24.75 | 0 | 0 | 0 | 0 | 0 | 0 | 0 | 0 | 0 | 0 |  | 0
25.75 | 2:43 | 0 | 0 | 0 | 25.75 | 25.75 | 25.75 | 0 | 0 | 0 | 0 | 0 | 0 | 0 | 0 | 0 | 0 |  | 0
24.5 | 2:44 | 0 | 0 | 0 | 25.25 | 25.25 | 25.25 | 0 | 0 | 0 | 0 | 0 | 0 | 0 | 0 | 0 | 0 |  | 0
24.5 | 2:45 | 0 | 0 | 0 | 24.75 | 24.75 | 24.75 | 0 | 0 | 0 | 0 | 0 | 0 | 0 | 0 | 0 | 0 |  | 0
24.5 | 2:46 | 0 | 0 | 0 | 24.5 | 24.5 | 24.5 | 0 | 0 | 0 | 0 | 0 | 0 | 0 | 0 | 0 | 0 |  | 0
25.75 | 2:47 | 0 | 0 | 0 | 25.75 | 25.75 | 25.75 | 0 | 0 | 0 | 0 | 0 | 0 | 0 | 0 | 0 | 0 |  | 0
25.25 | 2:48 | 0 | 0 | 0 | 25.25 | 25.25 | 25.25 | 0 | 0 | 0 | 0 | 0 | 0 | 0 | 0 | 0 | 0 |  | 0
25.75 | 2:49 | 0 | 0 | 0 | 25.75 | 25.75 | 25.75 | 0 | 0 | 0 | 0 | 0 | 0 | 0 | 0 | 0 | 0 |  | 0
24.75 | 2:50 | 0 | 0 | 0 | 25.25 | 25.25 | 25.25 | 0 | 0 | 0 | 0 | 0 | 0 | 0 | 0 | 0 | 0 |  | 0
25.25 | 2:51 | 0 | 0 | 0 | 25.25 | 25.25 | 25.25 | 0 | 0 | 0 | 0 | 0 | 0 | 0 | 0 | 0 | 0 |  | 0
25.5 | 2:52 | 0 | 0 | 0 | 25.5 | 25.5 | 25.5 | 0 | 0 | 0 | 0 | 0 | 0 | 0 | 0 | 0 | 0 |  | 0
25.5 | 2:53 | 0 | 0 | 0 | 25.5 | 25.5 | 25.5 | 0 | 0 | 0 | 0 | 0 | 0 | 0 | 0 | 0 | 0 |  | 0
25.25 | 2:54 | 0 | 0 | 0 | 25.25 | 25.25 | 25.25 | 0 | 0 | 0 | 0 | 0 | 0 | 0 | 0 | 0 | 0 |  | 0
24.75 | 2:55 | 0 | 0 | 0 | 24.75 | 24.75 | 24.75 | 0 | 0 | 0 | 0 | 0 | 0 | 0 | 0 | 0 | 0 |  | 0
24.5 | 2:56 | 0 | 0 | 0 | 24.5 | 24.5 | 24.5 | 0 | 0 | 0 | 0 | 0 | 0 | 0 | 0 | 0 | 0 |  | 0
25 | 2:57 | 0 | 0 | 0 | 25 | 25 | 25 | 0 | 0 | 0 | 0 | 0 | 0 | 0 | 0 | 0 | 0 |  | 0
24.5 | 2:58 | 0 | 0 | 0 | 24.5 | 24.5 | 24.5 | 0 | 0 | 0 | 0 | 0 | 0 | 0 | 0 | 0 | 0 |  | 0
25.75 | 2:59 | 0 | 0 | 0 | 25.75 | 25.75 | 25.75 | 0 | 0 | 0 | 0 | 0 | 0 | 0 | 0 | 0 | 0 |  | 0
25.25 | 3:00 | 0 | 0 | 0 | 25.25 | 25.25 | 25.25 | 0 | 0 | 0 | 0 | 0 | 0 | 0 | 0 | 0 | 0 |  | 0
25 | 3:01 | 0 | 0 | 0 | 25 | 25 | 25 | 0 | 0 | 0 | 0 | 0 | 0 | 0 | 0 | 0 | 0 |  | 0
24.75 | 3:02 | 0 | 0 | 0 | 24.75 | 24.75 | 24.75 | 0 | 0 | 0 | 0 | 0 | 0 | 0 | 0 | 0 | 0 |  | 0
25.25 | 3:03 | 0 | 0 | 0 | 25.25 | 25.25 | 25.25 | 0 | 0 | 0 | 0 | 0 | 0 | 0 | 0 | 0 | 0 |  | 0
25 | 3:04 | 0 | 0 | 0 | 25 | 25 | 25 | 0 | 0 | 0 | 0 | 0 | 0 | 0 | 0 | 0 | 0 |  | 0
25.25 | 3:05 | 0 | 0 | 0 | 25.25 | 25.25 | 25.25 | 0 | 0 | 0 | 0 | 0 | 0 | 0 | 0 | 0 | 0 |  | 0
24.75 | 3:06 | 0 | 0 | 0 | 24.75 | 24.75 | 24.75 | 0 | 0 | 0 | 0 | 0 | 0 | 0 | 0 | 0 | 0 |  | 0
24.25 | 3:07 | 0 | 0 | 0 | 24.25 | 24.25 | 24.25 | 0 | 0 | 0 | 0 | 0 | 0 | 0 | 0 | 0 | 0 |  | 0
25.5 | 3:08 | 0 | 0 | 0 | 25.5 | 25.5 | 25.5 | 0 | 0 | 0 | 0 | 0 | 0 | 0 | 0 | 0 | 0 |  | 0
24.75 | 3:09 | 0 | 0 | 0 | 25 | 25 | 25 | 0 | 0 | 0 | 0 | 0 | 0 | 0 | 0 | 0 | 0 |  | 0
24.25 | 3:10 | 0 | 0 | 0 | 24.5 | 24.5 | 24.5 | 0 | 0 | 0 | 0 | 0 | 0 | 0 | 0 | 0 | 0 |  | 0
25 | 3:11 | 0 | 0 | 0 | 25 | 25 | 25 | 0 | 0 | 0 | 0 | 0 | 0 | 0 | 0 | 0 | 0 |  | 0
25.25 | 3:12 | 0 | 0 | 0 | 25.25 | 25.25 | 25.25 | 0 | 0 | 0 | 0 | 0 | 0 | 0 | 0 | 0 | 0 |  | 0
24.5 | 3:13 | 0 | 0 | 0 | 24.75 | 24.75 | 24.75 | 0 | 0 | 0 | 0 | 0 | 0 | 0 | 0 | 0 | 0 |  | 0
25.25 | 3:14 | 0 | 0 | 0 | 25.25 | 25.25 | 25.25 | 0 | 0 | 0 | 0 | 0 | 0 | 0 | 0 | 0 | 0 |  | 0
25.5 | 3:15 | 0 | 0 | 0 | 25.5 | 25.5 | 25.5 | 0 | 0 | 0 | 0 | 0 | 0 | 0 | 0 | 0 | 0 |  | 0
25 | 3:16 | 0 | 0 | 0 | 25 | 25 | 25 | 0 | 0 | 0 | 0 | 0 | 0 | 0 | 0 | 0 | 0 |  | 0
24.75 | 3:17 | 0 | 0 | 0 | 24.75 | 24.75 | 24.75 | 0 | 0 | 0 | 0 | 0 | 0 | 0 | 0 | 0 | 0 |  | 0
25.5 | 3:18 | 0 | 0 | 0 | 25.5 | 25.5 | 25.5 | 0 | 0 | 0 | 0 | 0 | 0 | 0 | 0 | 0 | 0 |  | 0
24.75 | 3:19 | 0 | 0 | 0 | 25 | 25 | 25 | 0 | 0 | 0 | 0 | 0 | 0 | 0 | 0 | 0 | 0 |  | 0
24.75 | 3:20 | 0 | 0 | 0 | 24.75 | 24.75 | 24.75 | 0 | 0 | 0 | 0 | 0 | 0 | 0 | 0 | 0 | 0 |  | 0
25.5 | 3:21 | 0 | 0 | 0 | 25.5 | 25.5 | 25.5 | 0 | 0 | 0 | 0 | 0 | 0 | 0 | 0 | 0 | 0 |  | 0
24.75 | 3:22 | 0 | 0 | 0 | 25 | 25 | 25 | 0 | 0 | 0 | 0 | 0 | 0 | 0 | 0 | 0 | 0 |  | 0
24.75 | 3:23 | 0 | 0 | 0 | 24.75 | 24.75 | 24.75 | 0 | 0 | 0 | 0 | 0 | 0 | 0 | 0 | 0 | 0 |  | 0
24.25 | 3:24 | 0 | 0 | 0 | 24.25 | 24.25 | 24.25 | 0 | 0 | 0 | 0 | 0 | 0 | 0 | 0 | 0 | 0 |  | 0
24.25 | 3:25 | 0 | 0 | 0 | 24.25 | 24.25 | 24.25 | 0 | 0 | 0 | 0 | 0 | 0 | 0 | 0 | 0 | 0 |  | 0
25.25 | 3:26 | 0 | 0 | 0 | 25.25 | 25.25 | 25.25 | 0 | 0 | 0 | 0 | 0 | 0 | 0 | 0 | 0 | 0 |  | 0
24.5 | 3:27 | 0 | 0 | 0 | 24.75 | 24.75 | 24.75 | 0 | 0 | 0 | 0 | 0 | 0 | 0 | 0 | 0 | 0 |  | 0
24.75 | 3:28 | 0 | 0 | 0 | 24.75 | 24.75 | 24.75 | 0 | 0 | 0 | 0 | 0 | 0 | 0 | 0 | 0 | 0 |  | 0
24.75 | 3:29 | 0 | 0 | 0 | 24.75 | 24.75 | 24.75 | 0 | 0 | 0 | 0 | 0 | 0 | 0 | 0 | 0 | 0 |  | 0
24.25 | 3:30 | 0 | 0 | 0 | 24.25 | 24.25 | 24.25 | 0 | 0 | 0 | 0 | 0 | 0 | 0 | 0 | 0 | 0 |  | 0
24.25 | 3:31 | 0 | 0 | 0 | 24.25 | 24.25 | 24.25 | 0 | 0 | 0 | 0 | 0 | 0 | 0 | 0 | 0 | 0 |  | 0
24.25 | 3:32 | 0 | 0 | 0 | 24.25 | 24.25 | 24.25 | 0 | 0 | 0 | 0 | 0 | 0 | 0 | 0 | 0 | 0 |  | 0
25.25 | 3:33 | 0 | 0 | 0 | 25.25 | 25.25 | 25.25 | 0 | 0 | 0 | 0 | 0 | 0 | 0 | 0 | 0 | 0 |  | 0
25.25 | 3:34 | 0 | 0 | 0 | 25.25 | 25.25 | 25.25 | 0 | 0 | 0 | 0 | 0 | 0 | 0 | 0 | 0 | 0 |  | 0
24.25 | 3:35 | 0 | 0 | 0 | 24.75 | 24.75 | 24.75 | 0 | 0 | 0 | 0 | 0 | 0 | 0 | 0 | 0 | 0 |  | 0
25.75 | 3:36 | 0 | 0 | 0 | 25.75 | 25.75 | 25.75 | 0 | 0 | 0 | 0 | 0 | 0 | 0 | 0 | 0 | 0 |  | 0
24.25 | 3:37 | 0 | 0 | 0 | 25.25 | 25.25 | 25.25 | 0 | 0 | 0 | 0 | 0 | 0 | 0 | 0 | 0 | 0 |  | 0
25 | 3:38 | 0 | 0 | 0 | 25 | 25 | 25 | 0 | 0 | 0 | 0 | 0 | 0 | 0 | 0 | 0 | 0 |  | 0
25.5 | 3:39 | 0 | 0 | 0 | 25.5 | 25.5 | 25.5 | 0 | 0 | 0 | 0 | 0 | 0 | 0 | 0 | 0 | 0 |  | 0
24.25 | 3:40 | 0 | 0 | 0 | 25 | 25 | 25 | 0 | 0 | 0 | 0 | 0 | 0 | 0 | 0 | 0 | 0 |  | 0
25.5 | 3:41 | 0 | 0 | 0 | 25.5 | 25.5 | 25.5 | 0 | 0 | 0 | 0 | 0 | 0 | 0 | 0 | 0 | 0 |  | 0
24.25 | 3:42 | 0 | 0 | 0 | 25 | 25 | 25 | 0 | 0 | 0 | 0 | 0 | 0 | 0 | 0 | 0 | 0 |  | 0
25.25 | 3:43 | 0 | 0 | 0 | 25.25 | 25.25 | 25.25 | 0 | 0 | 0 | 0 | 0 | 0 | 0 | 0 | 0 | 0 |  | 0
24.5 | 3:44 | 0 | 0 | 0 | 24.75 | 24.75 | 24.75 | 0 | 0 | 0 | 0 | 0 | 0 | 0 | 0 | 0 | 0 |  | 0
25.75 | 3:45 | 0 | 0 | 0 | 25.75 | 25.75 | 25.75 | 0 | 0 | 0 | 0 | 0 | 0 | 0 | 0 | 0 | 0 |  | 0
25.25 | 3:46 | 0 | 0 | 0 | 25.25 | 25.25 | 25.25 | 0 | 0 | 0 | 0 | 0 | 0 | 0 | 0 | 0 | 0 |  | 0
24.5 | 3:47 | 0 | 0 | 0 | 24.75 | 24.75 | 24.75 | 0 | 0 | 0 | 0 | 0 | 0 | 0 | 0 | 0 | 0 |  | 0
24.75 | 3:48 | 0 | 0 | 0 | 24.75 | 24.75 | 24.75 | 0 | 0 | 0 | 0 | 0 | 0 | 0 | 0 | 0 | 0 |  | 0
25.5 | 3:49 | 0 | 0 | 0 | 25.5 | 25.5 | 25.5 | 0 | 0 | 0 | 0 | 0 | 0 | 0 | 0 | 0 | 0 |  | 0
24.5 | 3:50 | 0 | 0 | 0 | 25 | 25 | 25 | 0 | 0 | 0 | 0 | 0 | 0 | 0 | 0 | 0 | 0 |  | 0
25.75 | 3:51 | 0 | 0 | 0 | 25.75 | 25.75 | 25.75 | 0 | 0 | 0 | 0 | 0 | 0 | 0 | 0 | 0 | 0 |  | 0
25.25 | 3:52 | 0 | 0 | 0 | 25.25 | 25.25 | 25.25 | 0 | 0 | 0 | 0 | 0 | 0 | 0 | 0 | 0 | 0 |  | 0
24.75 | 3:53 | 0 | 0 | 0 | 24.75 | 24.75 | 24.75 | 0 | 0 | 0 | 0 | 0 | 0 | 0 | 0 | 0 | 0 |  | 0
25 | 3:54 | 0 | 0 | 0 | 25 | 25 | 25 | 0 | 0 | 0 | 0 | 0 | 0 | 0 | 0 | 0 | 0 |  | 0
25.25 | 3:55 | 0 | 0 | 0 | 25.25 | 25.25 | 25.25 | 0 | 0 | 0 | 0 | 0 | 0 | 0 | 0 | 0 | 0 |  | 0
25 | 3:56 | 0 | 0 | 0 | 25 | 25 | 25 | 0 | 0 | 0 | 0 | 0 | 0 | 0 | 0 | 0 | 0 |  | 0
25 | 3:57 | 0 | 0 | 0 | 25 | 25 | 25 | 0 | 0 | 0 | 0 | 0 | 0 | 0 | 0 | 0 | 0 |  | 0
25 | 3:58 | 0 | 0 | 0 | 25 | 25 | 25 | 0 | 0 | 0 | 0 | 0 | 0 | 0 | 0 | 0 | 0 |  | 0
25.5 | 3:59 | 0 | 0 | 0 | 25.5 | 25.5 | 25.5 | 0 | 0 | 0 | 0 | 0 | 0 | 0 | 0 | 0 | 0 |  | 0
25.5 | 4:00 | 0 | 0 | 0 | 25.5 | 25.5 | 25.5 | 0 | 0 | 0 | 0 | 0 | 0 | 0 | 0 | 0 | 0 |  | 0
25.5 | 4:01 | 0 | 0 | 0 | 25.5 | 25.5 | 25.5 | 0 | 0 | 0 | 0 | 0 | 0 | 0 | 0 | 0 | 0 |  | 0
25 | 4:02 | 0 | 0 | 0 | 25 | 25 | 25 | 0 | 0 | 0 | 0 | 0 | 0 | 0 | 0 | 0 | 0 |  | 0
25.5 | 4:03 | 0 | 0 | 0 | 25.5 | 25.5 | 25.5 | 0 | 0 | 0 | 0 | 0 | 0 | 0 | 0 | 0 | 0 |  | 0
24.25 | 4:04 | 0 | 0 | 0 | 25 | 25 | 25 | 0 | 0 | 0 | 0 | 0 | 0 | 0 | 0 | 0 | 0 |  | 0
25.25 | 4:05 | 0 | 0 | 0 | 25.25 | 25.25 | 25.25 | 0 | 0 | 0 | 0 | 0 | 0 | 0 | 0 | 0 | 0 |  | 0
24.75 | 4:06 | 0 | 0 | 0 | 24.75 | 24.75 | 24.75 | 0 | 0 | 0 | 0 | 0 | 0 | 0 | 0 | 0 | 0 |  | 0
25.5 | 4:07 | 0 | 0 | 0 | 25.5 | 25.5 | 25.5 | 0 | 0 | 0 | 0 | 0 | 0 | 0 | 0 | 0 | 0 |  | 0
25.5 | 4:08 | 0 | 0 | 0 | 25.5 | 25.5 | 25.5 | 0 | 0 | 0 | 0 | 0 | 0 | 0 | 0 | 0 | 0 |  | 0
25.5 | 4:09 | 0 | 0 | 0 | 25.5 | 25.5 | 25.5 | 0 | 0 | 0 | 0 | 0 | 0 | 0 | 0 | 0 | 0 |  | 0
24.25 | 4:10 | 0 | 0 | 0 | 25 | 25 | 25 | 0 | 0 | 0 | 0 | 0 | 0 | 0 | 0 | 0 | 0 |  | 0
25 | 4:11 | 0 | 0 | 0 | 25 | 25 | 25 | 0 | 0 | 0 | 0 | 0 | 0 | 0 | 0 | 0 | 0 |  | 0
25.75 | 4:12 | 0 | 0 | 0 | 25.75 | 25.75 | 25.75 | 0 | 0 | 0 | 0 | 0 | 0 | 0 | 0 | 0 | 0 |  | 0
25.75 | 4:13 | 0 | 0 | 0 | 25.75 | 25.75 | 25.75 | 0 | 0 | 0 | 0 | 0 | 0 | 0 | 0 | 0 | 0 |  | 0
24.25 | 4:14 | 0 | 0 | 0 | 25.25 | 25.25 | 25.25 | 0 | 0 | 0 | 0 | 0 | 0 | 0 | 0 | 0 | 0 |  | 0
25 | 4:15 | 0 | 0 | 0 | 25 | 25 | 25 | 0 | 0 | 0 | 0 | 0 | 0 | 0 | 0 | 0 | 0 |  | 0
24.5 | 4:16 | 0 | 0 | 0 | 24.5 | 24.5 | 24.5 | 0 | 0 | 0 | 0 | 0 | 0 | 0 | 0 | 0 | 0 |  | 0
24.25 | 4:17 | 0 | 0 | 0 | 24.25 | 24.25 | 24.25 | 0 | 0 | 0 | 0 | 0 | 0 | 0 | 0 | 0 | 0 |  | 0
25 | 4:18 | 0 | 0 | 0 | 25 | 25 | 25 | 0 | 0 | 0 | 0 | 0 | 0 | 0 | 0 | 0 | 0 |  | 0
25.5 | 4:19 | 0 | 0 | 0 | 25.5 | 25.5 | 25.5 | 0 | 0 | 0 | 0 | 0 | 0 | 0 | 0 | 0 | 0 |  | 0
25.25 | 4:20 | 0 | 0 | 0 | 25.25 | 25.25 | 25.25 | 0 | 0 | 0 | 0 | 0 | 0 | 0 | 0 | 0 | 0 |  | 0
25.75 | 4:21 | 0 | 0 | 0 | 25.75 | 25.75 | 25.75 | 0 | 0 | 0 | 0 | 0 | 0 | 0 | 0 | 0 | 0 |  | 0
24.25 | 4:22 | 0 | 0 | 0 | 25.25 | 25.25 | 25.25 | 0 | 0 | 0 | 0 | 0 | 0 | 0 | 0 | 0 | 0 |  | 0
24.25 | 4:23 | 0 | 0 | 0 | 24.75 | 24.75 | 24.75 | 0 | 0 | 0 | 0 | 0 | 0 | 0 | 0 | 0 | 0 |  | 0
24.75 | 4:24 | 0 | 0 | 0 | 24.75 | 24.75 | 24.75 | 0 | 0 | 0 | 0 | 0 | 0 | 0 | 0 | 0 | 0 |  | 0
25.5 | 4:25 | 0 | 0 | 0 | 25.5 | 25.5 | 25.5 | 0 | 0 | 0 | 0 | 0 | 0 | 0 | 0 | 0 | 0 |  | 0
25 | 4:26 | 0 | 0 | 0 | 25 | 25 | 25 | 0 | 0 | 0 | 0 | 0 | 0 | 0 | 0 | 0 | 0 |  | 0
24.75 | 4:27 | 0 | 0 | 0 | 24.75 | 24.75 | 24.75 | 0 | 0 | 0 | 0 | 0 | 0 | 0 | 0 | 0 | 0 |  | 0
25.5 | 4:28 | 0 | 0 | 0 | 25.5 | 25.5 | 25.5 | 0 | 0 | 0 | 0 | 0 | 0 | 0 | 0 | 0 | 0 |  | 0
24.5 | 4:29 | 0 | 0 | 0 | 25 | 25 | 25 | 0 | 0 | 0 | 0 | 0 | 0 | 0 | 0 | 0 | 0 |  | 0
24.75 | 4:30 | 0 | 0 | 0 | 24.75 | 24.75 | 24.75 | 0 | 0 | 0 | 0 | 0 | 0 | 0 | 0 | 0 | 0 |  | 0
25.5 | 4:31 | 0 | 0 | 0 | 25.5 | 25.5 | 25.5 | 0 | 0 | 0 | 0 | 0 | 0 | 0 | 0 | 0 | 0 |  | 0
25.5 | 4:32 | 0 | 0 | 0 | 25.5 | 25.5 | 25.5 | 0 | 0 | 0 | 0 | 0 | 0 | 0 | 0 | 0 | 0 |  | 0
24.5 | 4:33 | 0 | 0 | 0 | 25 | 25 | 25 | 0 | 0 | 0 | 0 | 0 | 0 | 0 | 0 | 0 | 0 |  | 0
24.75 | 4:34 | 0 | 0 | 0 | 24.75 | 24.75 | 24.75 | 0 | 0 | 0 | 0 | 0 | 0 | 0 | 0 | 0 | 0 |  | 0
25.75 | 4:35 | 0 | 0 | 0 | 25.75 | 25.75 | 25.75 | 0 | 0 | 0 | 0 | 0 | 0 | 0 | 0 | 0 | 0 |  | 0
24.5 | 4:36 | 0 | 0 | 0 | 25.25 | 25.25 | 25.25 | 0 | 0 | 0 | 0 | 0 | 0 | 0 | 0 | 0 | 0 |  | 0
24.5 | 4:37 | 0 | 0 | 0 | 24.75 | 24.75 | 24.75 | 0 | 0 | 0 | 0 | 0 | 0 | 0 | 0 | 0 | 0 |  | 0
25.75 | 4:38 | 0 | 0 | 0 | 25.75 | 25.75 | 25.75 | 0 | 0 | 0 | 0 | 0 | 0 | 0 | 0 | 0 | 0 |  | 0
25.75 | 4:39 | 0 | 0 | 0 | 25.75 | 25.75 | 25.75 | 0 | 0 | 0 | 0 | 0 | 0 | 0 | 0 | 0 | 0 |  | 0
24.5 | 4:40 | 0 | 0 | 0 | 25.25 | 25.25 | 25.25 | 0 | 0 | 0 | 0 | 0 | 0 | 0 | 0 | 0 | 0 |  | 0
25.75 | 4:41 | 0 | 0 | 0 | 25.75 | 25.75 | 25.75 | 0 | 0 | 0 | 0 | 0 | 0 | 0 | 0 | 0 | 0 |  | 0
24.25 | 4:42 | 0 | 0 | 0 | 25.25 | 25.25 | 25.25 | 0 | 0 | 0 | 0 | 0 | 0 | 0 | 0 | 0 | 0 |  | 0
25.25 | 4:43 | 0 | 0 | 0 | 25.25 | 25.25 | 25.25 | 0 | 0 | 0 | 0 | 0 | 0 | 0 | 0 | 0 | 0 |  | 0
25.25 | 4:44 | 0 | 0 | 0 | 25.25 | 25.25 | 25.25 | 0 | 0 | 0 | 0 | 0 | 0 | 0 | 0 | 0 | 0 |  | 0
24.5 | 4:45 | 0 | 0 | 0 | 24.75 | 24.75 | 24.75 | 0 | 0 | 0 | 0 | 0 | 0 | 0 | 0 | 0 | 0 |  | 0
25.75 | 4:46 | 0 | 0 | 0 | 25.75 | 25.75 | 25.75 | 0 | 0 | 0 | 0 | 0 | 0 | 0 | 0 | 0 | 0 |  | 0
25 | 4:47 | 0 | 0 | 0 | 25.25 | 25.25 | 25.25 | 0 | 0 | 0 | 0 | 0 | 0 | 0 | 0 | 0 | 0 |  | 0
25 | 4:48 | 0 | 0 | 0 | 25 | 25 | 25 | 0 | 0 | 0 | 0 | 0 | 0 | 0 | 0 | 0 | 0 |  | 0
25 | 4:49 | 0 | 0 | 0 | 25 | 25 | 25 | 0 | 0 | 0 | 0 | 0 | 0 | 0 | 0 | 0 | 0 |  | 0
25.5 | 4:50 | 0 | 0 | 0 | 25.5 | 25.5 | 25.5 | 0 | 0 | 0 | 0 | 0 | 0 | 0 | 0 | 0 | 0 |  | 0
25 | 4:51 | 0 | 0 | 0 | 25 | 25 | 25 | 0 | 0 | 0 | 0 | 0 | 0 | 0 | 0 | 0 | 0 |  | 0
25.5 | 4:52 | 0 | 0 | 0 | 25.5 | 25.5 | 25.5 | 0 | 0 | 0 | 0 | 0 | 0 | 0 | 0 | 0 | 0 |  | 0
24.75 | 4:53 | 0 | 0 | 0 | 25 | 25 | 25 | 0 | 0 | 0 | 0 | 0 | 0 | 0 | 0 | 0 | 0 |  | 0
25 | 4:54 | 0 | 0 | 0 | 25 | 25 | 25 | 0 | 0 | 0 | 0 | 0 | 0 | 0 | 0 | 0 | 0 |  | 0
24.75 | 4:55 | 0 | 0 | 0 | 24.75 | 24.75 | 24.75 | 0 | 0 | 0 | 0 | 0 | 0 | 0 | 0 | 0 | 0 |  | 0
24.75 | 4:56 | 0 | 0 | 0 | 24.75 | 24.75 | 24.75 | 0 | 0 | 0 | 0 | 0 | 0 | 0 | 0 | 0 | 0 |  | 0
25.5 | 4:57 | 0 | 0 | 0 | 25.5 | 25.5 | 25.5 | 0 | 0 | 0 | 0 | 0 | 0 | 0 | 0 | 0 | 0 |  | 0
24.5 | 4:58 | 0 | 0 | 0 | 25 | 25 | 25 | 0 | 0 | 0 | 0 | 0 | 0 | 0 | 0 | 0 | 0 |  | 0
24.25 | 4:59 | 0 | 0 | 0 | 24.5 | 24.5 | 24.5 | 0 | 0 | 0 | 0 | 0 | 0 | 0 | 0 | 0 | 0 |  | 0
24.75 | 5:00 | 0 | 0 | 0 | 24.75 | 24.75 | 24.75 | 0 | 0 | 0 | 0 | 0 | 0 | 0 | 0 | 0 | 0 |  | 0
25.5 | 5:01 | 0 | 0 | 0 | 25.5 | 25.5 | 25.5 | 0 | 0 | 0 | 0 | 0 | 0 | 0 | 0 | 0 | 0 |  | 0
25.25 | 5:02 | 0 | 0 | 0 | 25.25 | 25.25 | 25.25 | 0 | 0 | 0 | 0 | 0 | 0 | 0 | 0 | 0 | 0 |  | 0
25 | 5:03 | 0 | 0 | 0 | 25 | 25 | 25 | 0 | 0 | 0 | 0 | 0 | 0 | 0 | 0 | 0 | 0 |  | 0
24.25 | 5:04 | 0 | 0 | 0 | 24.5 | 24.5 | 24.5 | 0 | 0 | 0 | 0 | 0 | 0 | 0 | 0 | 0 | 0 |  | 0
24.75 | 5:05 | 0 | 0 | 0 | 24.75 | 24.75 | 24.75 | 0 | 0 | 0 | 0 | 0 | 0 | 0 | 0 | 0 | 0 |  | 0
24.5 | 5:06 | 0 | 0 | 0 | 24.5 | 24.5 | 24.5 | 0 | 0 | 0 | 0 | 0 | 0 | 0 | 0 | 0 | 0 |  | 0
24.25 | 5:07 | 0 | 0 | 0 | 24.25 | 24.25 | 24.25 | 0 | 0 | 0 | 0 | 0 | 0 | 0 | 0 | 0 | 0 |  | 0
25.25 | 5:08 | 0 | 0 | 0 | 25.25 | 25.25 | 25.25 | 0 | 0 | 0 | 0 | 0 | 0 | 0 | 0 | 0 | 0 |  | 0
24.25 | 5:09 | 0 | 0 | 0 | 24.75 | 24.75 | 24.75 | 0 | 0 | 0 | 0 | 0 | 0 | 0 | 0 | 0 | 0 |  | 0
25.75 | 5:10 | 0 | 0 | 0 | 25.75 | 25.75 | 25.75 | 0 | 0 | 0 | 0 | 0 | 0 | 0 | 0 | 0 | 0 |  | 0
25 | 5:11 | 0 | 0 | 0 | 25.25 | 25.25 | 25.25 | 0 | 0 | 0 | 0 | 0 | 0 | 0 | 0 | 0 | 0 |  | 0
25.5 | 5:12 | 0 | 0 | 0 | 25.5 | 25.5 | 25.5 | 0 | 0 | 0 | 0 | 0 | 0 | 0 | 0 | 0 | 0 |  | 0
25.75 | 5:13 | 0 | 0 | 0 | 25.75 | 25.75 | 25.75 | 0 | 0 | 0 | 0 | 0 | 0 | 0 | 0 | 0 | 0 |  | 0
24.5 | 5:14 | 0 | 0 | 0 | 25.25 | 25.25 | 25.25 | 0 | 0 | 0 | 0 | 0 | 0 | 0 | 0 | 0 | 0 |  | 0
25 | 5:15 | 0 | 0 | 0 | 25 | 25 | 25 | 0 | 0 | 0 | 0 | 0 | 0 | 0 | 0 | 0 | 0 |  | 0
25.75 | 5:16 | 0 | 0 | 0 | 25.75 | 25.75 | 25.75 | 0 | 0 | 0 | 0 | 0 | 0 | 0 | 0 | 0 | 0 |  | 0
25.5 | 5:17 | 0 | 0 | 0 | 25.5 | 25.5 | 25.5 | 0 | 0 | 0 | 0 | 0 | 0 | 0 | 0 | 0 | 0 |  | 0
25.5 | 5:18 | 0 | 0 | 0 | 25.5 | 25.5 | 25.5 | 0 | 0 | 0 | 0 | 0 | 0 | 0 | 0 | 0 | 0 |  | 0
24.25 | 5:19 | 0 | 0 | 0 | 25 | 25 | 25 | 0 | 0 | 0 | 0 | 0 | 0 | 0 | 0 | 0 | 0 |  | 0
25 | 5:20 | 0 | 0 | 0 | 25 | 25 | 25 | 0 | 0 | 0 | 0 | 0 | 0 | 0 | 0 | 0 | 0 |  | 0
25 | 5:21 | 0 | 0 | 0 | 25 | 25 | 25 | 0 | 0 | 0 | 0 | 0 | 0 | 0 | 0 | 0 | 0 |  | 0
25.25 | 5:22 | 0 | 0 | 0 | 25.25 | 25.25 | 25.25 | 0 | 0 | 0 | 0 | 0 | 0 | 0 | 0 | 0 | 0 |  | 0
24.25 | 5:23 | 0 | 0 | 0 | 24.75 | 24.75 | 24.75 | 0 | 0 | 0 | 0 | 0 | 0 | 0 | 0 | 0 | 0 |  | 0
25.75 | 5:24 | 0 | 0 | 0 | 25.75 | 25.75 | 25.75 | 0 | 0 | 0 | 0 | 0 | 0 | 0 | 0 | 0 | 0 |  | 0
25.75 | 5:25 | 0 | 0 | 0 | 25.75 | 25.75 | 25.75 | 0 | 0 | 0 | 0 | 0 | 0 | 0 | 0 | 0 | 0 |  | 0
24.25 | 5:26 | 0 | 0 | 0 | 25.25 | 25.25 | 25.25 | 0 | 0 | 0 | 0 | 0 | 0 | 0 | 0 | 0 | 0 |  | 0
25.25 | 5:27 | 0 | 0 | 0 | 25.25 | 25.25 | 25.25 | 0 | 0 | 0 | 0 | 0 | 0 | 0 | 0 | 0 | 0 |  | 0
25.25 | 5:28 | 0 | 0 | 0 | 25.25 | 25.25 | 25.25 | 0 | 0 | 0 | 0 | 0 | 0 | 0 | 0 | 0 | 0 |  | 0
24.5 | 5:29 | 0 | 0 | 0 | 24.75 | 24.75 | 24.75 | 0 | 0 | 0 | 0 | 0 | 0 | 0 | 0 | 0 | 0 |  | 0
25.25 | 5:30 | 0 | 0 | 0 | 25.25 | 25.25 | 25.25 | 0 | 0 | 0 | 0 | 0 | 0 | 0 | 0 | 0 | 0 |  | 0
25 | 5:31 | 0 | 0 | 0 | 25 | 25 | 25 | 0 | 0 | 0 | 0 | 0 | 0 | 0 | 0 | 0 | 0 |  | 0
24.25 | 5:32 | 0 | 0 | 0 | 24.5 | 24.5 | 24.5 | 0 | 0 | 0 | 0 | 0 | 0 | 0 | 0 | 0 | 0 |  | 0
25.75 | 5:33 | 0 | 0 | 0 | 25.75 | 25.75 | 25.75 | 0 | 0 | 0 | 0 | 0 | 0 | 0 | 0 | 0 | 0 |  | 0
24.75 | 5:34 | 0 | 0 | 0 | 25.25 | 25.25 | 25.25 | 0 | 0 | 0 | 0 | 0 | 0 | 0 | 0 | 0 | 0 |  | 0
24.25 | 5:35 | 0 | 0 | 0 | 24.75 | 24.75 | 24.75 | 0 | 0 | 0 | 0 | 0 | 0 | 0 | 0 | 0 | 0 |  | 0
24.5 | 5:36 | 0 | 0 | 0 | 24.5 | 24.5 | 24.5 | 0 | 0 | 0 | 0 | 0 | 0 | 0 | 0 | 0 | 0 |  | 0
24.5 | 5:37 | 0 | 0 | 0 | 24.5 | 24.5 | 24.5 | 0 | 0 | 0 | 0 | 0 | 0 | 0 | 0 | 0 | 0 |  | 0
25.75 | 5:38 | 0 | 0 | 0 | 25.75 | 25.75 | 25.75 | 0 | 0 | 0 | 0 | 0 | 0 | 0 | 0 | 0 | 0 |  | 0
25.5 | 5:39 | 0 | 0 | 0 | 25.5 | 25.5 | 25.5 | 0 | 0 | 0 | 0 | 0 | 0 | 0 | 0 | 0 | 0 |  | 0
24.75 | 5:40 | 0 | 0 | 0 | 25 | 25 | 25 | 0 | 0 | 0 | 0 | 0 | 0 | 0 | 0 | 0 | 0 |  | 0
24.75 | 5:41 | 0 | 0 | 0 | 24.75 | 24.75 | 24.75 | 0 | 0 | 0 | 0 | 0 | 0 | 0 | 0 | 0 | 0 |  | 0
24.25 | 5:42 | 0 | 0 | 0 | 24.25 | 24.25 | 24.25 | 0 | 0 | 0 | 0 | 0 | 0 | 0 | 0 | 0 | 0 |  | 0
25.25 | 5:43 | 0 | 0 | 0 | 25.25 | 25.25 | 25.25 | 0 | 0 | 0 | 0 | 0 | 0 | 0 | 0 | 0 | 0 |  | 0
25 | 5:44 | 0 | 0 | 0 | 25 | 25 | 25 | 0 | 0 | 0 | 0 | 0 | 0 | 0 | 0 | 0 | 0 |  | 0
25.75 | 5:45 | 0 | 0 | 0 | 25.75 | 25.75 | 25.75 | 0 | 0 | 0 | 0 | 0 | 0 | 0 | 0 | 0 | 0 |  | 0
24.5 | 5:46 | 0 | 0 | 0 | 25.25 | 25.25 | 25.25 | 0 | 0 | 0 | 0 | 0 | 0 | 0 | 0 | 0 | 0 |  | 0
24.25 | 5:47 | 0 | 0 | 0 | 24.75 | 24.75 | 24.75 | 0 | 0 | 0 | 0 | 0 | 0 | 0 | 0 | 0 | 0 |  | 0
24.5 | 5:48 | 0 | 0 | 0 | 24.5 | 24.5 | 24.5 | 0 | 0 | 0 | 0 | 0 | 0 | 0 | 0 | 0 | 0 |  | 0
25.25 | 5:49 | 0 | 0 | 0 | 25.25 | 25.25 | 25.25 | 0 | 0 | 0 | 0 | 0 | 0 | 0 | 0 | 0 | 0 |  | 0
24.25 | 5:50 | 0 | 0 | 0 | 24.75 | 24.75 | 24.75 | 0 | 0 | 0 | 0 | 0 | 0 | 0 | 0 | 0 | 0 |  | 0
24.5 | 5:51 | 0 | 0 | 0 | 24.5 | 24.5 | 24.5 | 0 | 0 | 0 | 0 | 0 | 0 | 0 | 0 | 0 | 0 |  | 0
25.75 | 5:52 | 0 | 0 | 0 | 25.75 | 25.75 | 25.75 | 0 | 0 | 0 | 0 | 0 | 0 | 0 | 0 | 0 | 0 |  | 0
24.25 | 5:53 | 0 | 0 | 0 | 25.25 | 25.25 | 25.25 | 0 | 0 | 0 | 0 | 0 | 0 | 0 | 0 | 0 | 0 |  | 0
25.5 | 5:54 | 0 | 0 | 0 | 25.5 | 25.5 | 25.5 | 0 | 0 | 0 | 0 | 0 | 0 | 0 | 0 | 0 | 0 |  | 0
24.5 | 5:55 | 0 | 0 | 0 | 25 | 25 | 25 | 0 | 0 | 0 | 0 | 0 | 0 | 0 | 0 | 0 | 0 |  | 0
25.25 | 5:56 | 0 | 0 | 0 | 25.25 | 25.25 | 25.25 | 0 | 0 | 0 | 0 | 0 | 0 | 0 | 0 | 0 | 0 |  | 0
25.5 | 5:57 | 0 | 0 | 0 | 25.5 | 25.5 | 25.5 | 0 | 0 | 0 | 0 | 0 | 0 | 0 | 0 | 0 | 0 |  | 0
24.75 | 5:58 | 0 | 0 | 0 | 25 | 25 | 25 | 0 | 0 | 0 | 0 | 0 | 0 | 0 | 0 | 0 | 0 |  | 0
25.5 | 5:59 | 0 | 0 | 0 | 25.5 | 25.5 | 25.5 | 0 | 0 | 0 | 0 | 0 | 0 | 0 | 0 | 0 | 0 |  | 0
24.5 | 6:00 | 0 | 0 | 0 | 25 | 25 | 25 | 0 | 0 | 0 | 0 | 0 | 0 | 0 | 0 | 0 | 0 |  | 0
25.25 | 6:01 | 0 | 0 | 0 | 25.25 | 25.25 | 25.25 | 0 | 0 | 0 | 0 | 0 | 0 | 0 | 0 | 0 | 0 |  | 0
25.25 | 6:02 | 0 | 0 | 0 | 25.25 | 25.25 | 25.25 | 0 | 0 | 0 | 0 | 0 | 0 | 0 | 0 | 0 | 0 |  | 0
25 | 6:03 | 0 | 0 | 0 | 25 | 25 | 25 | 0 | 0 | 0 | 0 | 0 | 0 | 0 | 0 | 0 | 0 |  | 0
25.75 | 6:04 | 0 | 0 | 0 | 25.75 | 25.75 | 25.75 | 0 | 0 | 0 | 0 | 0 | 0 | 0 | 0 | 0 | 0 |  | 0
25.5 | 6:05 | 0 | 0 | 0 | 25.5 | 25.5 | 25.5 | 0 | 0 | 0 | 0 | 0 | 0 | 0 | 0 | 0 | 0 |  | 0
25 | 6:06 | 0 | 0 | 0 | 25 | 25 | 25 | 0 | 0 | 0 | 0 | 0 | 0 | 0 | 0 | 0 | 0 |  | 0
24.25 | 6:07 | 0 | 0 | 0 | 24.5 | 24.5 | 24.5 | 0 | 0 | 0 | 0 | 0 | 0 | 0 | 0 | 0 | 0 |  | 0
24.75 | 6:08 | 0 | 0 | 0 | 24.75 | 24.75 | 24.75 | 0 | 0 | 0 | 0 | 0 | 0 | 0 | 0 | 0 | 0 |  | 0
25 | 6:09 | 0 | 0 | 0 | 25 | 25 | 25 | 0 | 0 | 0 | 0 | 0 | 0 | 0 | 0 | 0 | 0 |  | 0
24.75 | 6:10 | 0 | 0 | 0 | 24.75 | 24.75 | 24.75 | 0 | 0 | 0 | 0 | 0 | 0 | 0 | 0 | 0 | 0 |  | 0
25 | 6:11 | 0 | 0 | 0 | 25 | 25 | 25 | 0 | 0 | 0 | 0 | 0 | 0 | 0 | 0 | 0 | 0 |  | 0
25.75 | 6:12 | 0 | 0 | 0 | 25.75 | 25.75 | 25.75 | 0 | 0 | 0 | 0 | 0 | 0 | 0 | 0 | 0 | 0 |  | 0
25.25 | 6:13 | 0 | 0 | 0 | 25.25 | 25.25 | 25.25 | 0 | 0 | 0 | 0 | 0 | 0 | 0 | 0 | 0 | 0 |  | 0
24.5 | 6:14 | 0 | 0 | 0 | 24.75 | 24.75 | 24.75 | 0 | 0 | 0 | 0 | 0 | 0 | 0 | 0 | 0 | 0 |  | 0
24.5 | 6:15 | 0 | 0 | 0 | 24.5 | 24.5 | 24.5 | 0 | 0 | 0 | 0 | 0 | 0 | 0 | 0 | 0 | 0 |  | 0
24.25 | 6:16 | 0 | 0 | 0 | 24.25 | 24.25 | 24.25 | 0 | 0 | 0 | 0 | 0 | 0 | 0 | 0 | 0 | 0 |  | 0
24.25 | 6:17 | 0 | 0 | 0 | 24.25 | 24.25 | 24.25 | 0 | 0 | 0 | 0 | 0 | 0 | 0 | 0 | 0 | 0 |  | 0
25.25 | 6:18 | 0 | 0 | 0 | 25.25 | 25.25 | 25.25 | 0 | 0 | 0 | 0 | 0 | 0 | 0 | 0 | 0 | 0 |  | 0
25.5 | 6:19 | 0 | 0 | 0 | 25.5 | 25.5 | 25.5 | 0 | 0 | 0 | 0 | 0 | 0 | 0 | 0 | 0 | 0 |  | 0
24.25 | 6:20 | 0 | 0 | 0 | 25 | 25 | 25 | 0 | 0 | 0 | 0 | 0 | 0 | 0 | 0 | 0 | 0 |  | 0
24.75 | 6:21 | 0 | 0 | 0 | 24.75 | 24.75 | 24.75 | 0 | 0 | 0 | 0 | 0 | 0 | 0 | 0 | 0 | 0 |  | 0
25.75 | 6:22 | 0 | 0 | 0 | 25.75 | 25.75 | 25.75 | 0 | 0 | 0 | 0 | 0 | 0 | 0 | 0 | 0 | 0 |  | 0
24.5 | 6:23 | 0 | 0 | 0 | 25.25 | 25.25 | 25.25 | 0 | 0 | 0 | 0 | 0 | 0 | 0 | 0 | 0 | 0 |  | 0
24.75 | 6:24 | 0 | 0 | 0 | 24.75 | 24.75 | 24.75 | 0 | 0 | 0 | 0 | 0 | 0 | 0 | 0 | 0 | 0 |  | 0
25.5 | 6:25 | 0 | 0 | 0 | 25.5 | 25.5 | 25.5 | 0 | 0 | 0 | 0 | 0 | 0 | 0 | 0 | 0 | 0 |  | 0
25.5 | 6:26 | 0 | 0 | 0 | 25.5 | 25.5 | 25.5 | 0 | 0 | 0 | 0 | 0 | 0 | 0 | 0 | 0 | 0 |  | 0
25.25 | 6:27 | 0 | 0 | 0 | 25.25 | 25.25 | 25.25 | 0 | 0 | 0 | 0 | 0 | 0 | 0 | 0 | 0 | 0 |  | 0
24.5 | 6:28 | 0 | 0 | 0 | 24.75 | 24.75 | 24.75 | 0 | 0 | 0 | 0 | 0 | 0 | 0 | 0 | 0 | 0 |  | 0
25 | 6:29 | 0 | 0 | 0 | 25 | 25 | 25 | 0 | 0 | 0 | 0 | 0 | 0 | 0 | 0 | 0 | 0 |  | 0
24.25 | 6:30 | 0 | 0 | 0 | 24.5 | 24.5 | 24.5 | 0 | 0 | 0 | 0 | 0 | 0 | 0 | 0 | 0 | 0 |  | 0
25.75 | 6:31 | 0 | 0 | 0 | 25.75 | 25.75 | 25.75 | 0 | 0 | 0 | 0 | 0 | 0 | 0 | 0 | 0 | 0 |  | 0
25 | 6:32 | 0 | 0 | 0 | 25.25 | 25.25 | 25.25 | 0 | 0 | 0 | 0 | 0 | 0 | 0 | 0 | 0 | 0 |  | 0
24.5 | 6:33 | 0 | 0 | 0 | 24.75 | 24.75 | 24.75 | 0 | 0 | 0 | 0 | 0 | 0 | 0 | 0 | 0 | 0 |  | 0
25.25 | 6:34 | 0 | 0 | 0 | 25.25 | 25.25 | 25.25 | 0 | 0 | 0 | 0 | 0 | 0 | 0 | 0 | 0 | 0 |  | 0
25 | 6:35 | 0 | 0 | 0 | 25 | 25 | 25 | 0 | 0 | 0 | 0 | 0 | 0 | 0 | 0 | 0 | 0 |  | 0
25.75 | 6:36 | 0 | 0 | 0 | 25.75 | 25.75 | 25.75 | 0 | 0 | 0 | 0 | 0 | 0 | 0 | 0 | 0 | 0 |  | 0
24.5 | 6:37 | 0 | 0 | 0 | 25.25 | 25.25 | 25.25 | 0 | 0 | 0 | 0 | 0 | 0 | 0 | 0 | 0 | 0 |  | 0
25.25 | 6:38 | 0 | 0 | 0 | 25.25 | 25.25 | 25.25 | 0 | 0 | 0 | 0 | 0 | 0 | 0 | 0 | 0 | 0 |  | 0
25.25 | 6:39 | 0 | 0 | 0 | 25.25 | 25.25 | 25.25 | 0 | 0 | 0 | 0 | 0 | 0 | 0 | 0 | 0 | 0 |  | 0
25 | 6:40 | 0 | 0 | 0 | 25 | 25 | 25 | 0 | 0 | 0 | 0 | 0 | 0 | 0 | 0 | 0 | 0 |  | 0
24.25 | 6:41 | 0 | 0 | 0 | 24.5 | 24.5 | 24.5 | 0 | 0 | 0 | 0 | 0 | 0 | 0 | 0 | 0 | 0 |  | 0
24.75 | 6:42 | 0 | 0 | 0 | 24.75 | 24.75 | 24.75 | 0 | 0 | 0 | 0 | 0 | 0 | 0 | 0 | 0 | 0 |  | 0
25.75 | 6:43 | 0 | 0 | 0 | 25.75 | 25.75 | 25.75 | 0 | 0 | 0 | 0 | 0 | 0 | 0 | 0 | 0 | 0 |  | 0
25 | 6:44 | 0 | 0 | 0 | 25.25 | 25.25 | 25.25 | 0 | 0 | 0 | 0 | 0 | 0 | 0 | 0 | 0 | 0 |  | 0
24.75 | 6:45 | 0 | 0 | 0 | 24.75 | 24.75 | 24.75 | 0 | 0 | 0 | 0 | 0 | 0 | 0 | 0 | 0 | 0 |  | 0
24.5 | 6:46 | 0 | 0 | 0 | 24.5 | 24.5 | 24.5 | 0 | 0 | 0 | 0 | 0 | 0 | 0 | 0 | 0 | 0 |  | 0
25.5 | 6:47 | 0 | 0 | 0 | 25.5 | 25.5 | 25.5 | 0 | 0 | 0 | 0 | 0 | 0 | 0 | 0 | 0 | 0 |  | 0
24.25 | 6:48 | 0 | 0 | 0 | 25 | 25 | 25 | 0 | 0 | 0 | 0 | 0 | 0 | 0 | 0 | 0 | 0 |  | 0
25.25 | 6:49 | 0 | 0 | 0 | 25.25 | 25.25 | 25.25 | 0 | 0 | 0 | 0 | 0 | 0 | 0 | 0 | 0 | 0 |  | 0
25.75 | 6:50 | 0 | 0 | 0 | 25.75 | 25.75 | 25.75 | 0 | 0 | 0 | 0 | 0 | 0 | 0 | 0 | 0 | 0 |  | 0
24.25 | 6:51 | 0 | 0 | 0 | 25.25 | 25.25 | 25.25 | 0 | 0 | 0 | 0 | 0 | 0 | 0 | 0 | 0 | 0 |  | 0
25 | 6:52 | 0 | 0 | 0 | 25 | 25 | 25 | 0 | 0 | 0 | 0 | 0 | 0 | 0 | 0 | 0 | 0 |  | 0
25.75 | 6:53 | 0 | 0 | 0 | 25.75 | 25.75 | 25.75 | 0 | 0 | 0 | 0 | 0 | 0 | 0 | 0 | 0 | 0 |  | 0
24.25 | 6:54 | 0 | 0 | 0 | 25.25 | 25.25 | 25.25 | 0 | 0 | 0 | 0 | 0 | 0 | 0 | 0 | 0 | 0 |  | 0
24.25 | 6:55 | 0 | 0 | 0 | 24.75 | 24.75 | 24.75 | 0 | 0 | 0 | 0 | 0 | 0 | 0 | 0 | 0 | 0 |  | 0
24.25 | 6:56 | 0 | 0 | 0 | 24.25 | 24.25 | 24.25 | 0 | 0 | 0 | 0 | 0 | 0 | 0 | 0 | 0 | 0 |  | 0
25.5 | 6:57 | 0 | 0 | 0 | 25.5 | 25.5 | 25.5 | 0 | 0 | 0 | 0 | 0 | 0 | 0 | 0 | 0 | 0 |  | 0
25.25 | 6:58 | 0 | 0 | 0 | 25.25 | 25.25 | 25.25 | 0 | 0 | 0 | 0 | 0 | 0 | 0 | 0 | 0 | 0 |  | 0
24.5 | 6:59 | 0 | 0 | 0 | 24.75 | 24.75 | 24.75 | 0 | 0 | 0 | 0 | 0 | 0 | 0 | 0 | 0 | 0 |  | 0
24.25 | 7:00 | 0 | 0 | 0 | 24.25 | 24.25 | 24.25 | 0 | 0 | 0 | 0 | 0 | 0 | 0 | 0 | 0 | 0 |  | 0
24.75 | 7:01 | 4066.6667 | 602 | 2448.1333 | 27.5225 | 27.5225 | 27.25 | 30.24 | 84.5744 | 46 | 46.92 | 0.92 | 1.48 | 1.98 | 16 | 48.0026 | 2 |  | 465.6254
24.25 | 7:02 | 4133.3333 | 591 | 2442.8 | 30.8277 | 30.2173 | 30.25 | 31.23 | 81.5498 | 32 | 32.64 | 0.64 | 1.47 | 1.97 | 15.6 | 47.898 | 3.3 |  | 459.8212
25 | 7:03 | 4200 | 612 | 2570.4 | 34.5043 | 33.2173 | 33.25 | 31.17 | 87.3491 | 31.68 | 31.68 | 0 | 1.45 | 1.95 | 15.2 | 50.4 | 2.8 |  | 524.16
24.5 | 7:04 | 4266.6667 | 629 | 2683.7333 | 36.7542 | 35.8551 | 36.25 | 31.65 | 85.3327 | 25 | 24.25 | 0.75 | 1.43 | 1.93 | 15.6 | 52.6222 | 4.4 |  | 510.4356
25.5 | 7:05 | 4333.3333 | 594 | 2574 | 38.9591 | 39.6322 | 39.25 | 31.74 | 89.7488 | 24.48 | 24.72 | 0.24 | 1.42 | 1.92 | 15.9 | 50.4706 | 1.2 |  | 509.7529
24.75 | 7:06 | 4400 | 561 | 2468.4 | 41.5395 | 43.4848 | 42.25 | 31.82 | 90.4487 | 23 | 23.69 | 0.69 | 1.4 | 1.9 | 15.4 | 48.4 | 2.3 |  | 484
25.5 | 7:07 | 4466.6667 | 624 | 2787.2 | 44.9849 | 46.02 | 45.25 | 30.24 | 86.6992 | 46 | 44.62 | 1.38 | 1.38 | 1.88 | 15.3 | 54.651 | 1.8 |  | 573.8353
25.75 | 7:08 | 4533.3333 | 565 | 2561.3333 | 48.4648 | 48.5298 | 48.25 | 31.81 | 84.5328 | 22.31 | 23.69 | 1.38 | 1.37 | 1.87 | 16 | 50.2222 | 4.7 |  | 522.3111
25.5 | 7:09 | 4600 | 556 | 2557.6 | 50.9501 | 52.0451 | 51.25 | 31.05 | 84.5994 | 34.68 | 34.34 | 0.34 | 1.35 | 1.85 | 15 | 50.149 | 1.1 |  | 481.4306
25.25 | 7:10 | 4666.6667 | 537 | 2506 | 55.0291 | 55.0451 | 54.25 | 30.65 | 86.4159 | 39.6 | 40.8 | 1.2 | 1.33 | 1.83 | 15.1 | 49.1373 | 3.5 |  | 471.7176
25 | 7:11 | 4733.3333 | 597 | 2825.8 | 58.6094 | 57.4646 | 54.5833 | 31.33 | 88.2823 | 30.3 | 30.6 | 0.3 | 1.32 | 1.82 | 15.8 | 55.4078 | 1.2 |  | 559.6192
25.5 | 7:12 | 4800 | 615 | 2952 | 61.2 | 60.4646 | 55.2 | 30.02 | 87.1991 | 49.5 | 50.5 | 1 | 1.3 | 1.8 | 15.1 | 57.8824 | 2.2 |  | 561.4588
24.25 | 7:13 | 4866.6667 | 636 | 3095.2 | 59.9821 | 63.4646 | 55.1229 | 30.84 | 83.6495 | 38.11 | 37.74 | 0.37 | 1.28 | 1.78 | 16 | 60.6902 | 4.4 |  | 594.7639
25 | 7:14 | 4933.3333 | 527 | 2599.8667 | 62 | 66.385 | 55.8333 | 30.13 | 90.482 | 48 | 49.44 | 1.44 | 1.27 | 1.77 | 16 | 50.9778 | 4.4 |  | 489.3867
25 | 7:15 | 5000 | 619 | 3095 | 63.75 | 64.3125 | 56.25 | 31.94 | 83.7495 | 21 | 21 | 0 | 1.25 | 1.75 | 15.2 | 60.6863 | 2.5 |  | 625.0686
24.25 | 7:16 | 5066.6667 | 600 | 3040 | 63.3523 | 66.5506 | 56.3917 | 30.21 | 88.2323 | 48.41 | 47.94 | 0.47 | 1.23 | 1.73 | 15.4 | 59.6078 | 2.5 |  | 625.8824
25.25 | 7:17 | 5133.3333 | 607 | 3115.9333 | 62.3178 | 65.462 | 57.1729 | 31.12 | 88.3406 | 33 | 33.33 | 0.33 | 1.22 | 1.72 | 15.4 | 61.0967 | 2.9 |  | 592.6383
24.25 | 7:18 | 5200 | 553 | 2875.6 | 64.3749 | 66.3176 | 57.2375 | 31.48 | 89.7488 | 27.44 | 28.28 | 0.84 | 1.2 | 1.7 | 15.2 | 56.3843 | 1.2 |  | 580.7584
24.25 | 7:19 | 5266.6667 | 631 | 3323.2667 | 65.5286 | 66.8601 | 57.6604 | 31.79 | 89.8738 | 23.46 | 23.69 | 0.23 | 1.18 | 1.68 | 16 | 65.1621 | 4.2 |  | 625.5561
25 | 7:20 | 5333.3333 | 536 | 2858.6667 | 65.65 | 69.7 | 58.3333 | 31.1 | 87.3324 | 35.02 | 34.68 | 0.34 | 1.17 | 1.67 | 15 | 56.0523 | 2.8 |  | 566.1281
25.25 | 7:21 | 5400 | 537 | 2899.8 | 66.8929 | 68.2667 | 58.8312 | 30.36 | 84.7244 | 44.1 | 45.45 | 1.35 | 1.15 | 1.65 | 15.9 | 56.8588 | 2.4 |  | 562.9024
25.5 | 7:22 | 5466.6667 | 634 | 3465.8667 | 66.1583 | 69.575 | 59.325 | 31.8 | 84.7827 | 23.46 | 23 | 0.46 | 1.13 | 1.63 | 15.8 | 67.9582 | 1.3 |  | 672.7859
24.75 | 7:23 | 5533.3333 | 611 | 3380.8667 | 65.0945 | 68.4836 | 59.5063 | 30.07 | 88.299 | 49.49 | 49 | 0.49 | 1.12 | 1.62 | 15.6 | 66.2915 | 3.3 |  | 662.915
25 | 7:24 | 5600 | 631 | 3533.6 | 66.33 | 71.91 | 60 | 30.4 | 90.4987 | 42.68 | 42.68 | 0 | 1.1 | 1.6 | 15.8 | 69.2863 | 2 |  | 713.6486
24.75 | 7:25 | 5666.6667 | 509 | 2884.3333 | 66.7528 | 69.5494 | 60.3438 | 31.3 | 85.666 | 31.31 | 31 | 0.31 | 1.08 | 1.58 | 15.1 | 56.5556 | 3.9 |  | 554.2444
25.5 | 7:26 | 5733.3333 | 636 | 3646.4 | 68.1417 | 71.0078 | 60.975 | 30.52 | 81.4332 | 41.58 | 42 | 0.42 | 1.07 | 1.57 | 16 | 71.498 | 4.7 |  | 700.6808
24.5 | 7:27 | 5800 | 577 | 3346.6 | 67.6789 | 72.7074 | 61.1125 | 31.94 | 84.3495 | 20.79 | 20.79 | 0 | 1.05 | 1.55 | 15.2 | 65.6196 | 2.6 |  | 675.882
24.75 | 7:28 | 5866.6667 | 584 | 3426.1333 | 67.5547 | 73.326 | 61.6 | 31.78 | 85.1327 | 23.23 | 22.54 | 0.69 | 1.03 | 1.53 | 15.8 | 67.1791 | 2.9 |  | 644.9192
25.25 | 7:29 | 5933.3333 | 608 | 3607.4667 | 70.9559 | 74.7384 | 62.1479 | 30.89 | 84.4494 | 38.11 | 37.74 | 0.37 | 1.02 | 1.52 | 15.8 | 70.7346 | 2.5 |  | 735.6403
24.75 | 7:30 | 6000 | 556 | 3336 | 71.3363 | 73.6875 | 62.4375 | 30.96 | 88.9989 | 37.08 | 34.92 | 2.16 | 1 | 1.5 | 16 | 65.4118 | 3.2 |  | 654.1176
25 | 7:31 | 6066.6667 | 602 | 3652.1333 | 69.09 | 72.8058 | 62.9167 | 31.79 | 82.2747 | 22.54 | 22.54 | 0 | 0.98 | 1.48 | 15.6 | 71.6105 | 1.2 |  | 737.5877
25 | 7:32 | 6133.3333 | 510 | 3128 | 71 | 75.5817 | 63.3333 | 30.94 | 84.5994 | 34.92 | 35.28 | 0.36 | 0.97 | 1.47 | 15.1 | 61.3333 | 1.5 |  | 625.6
24.75 | 7:33 | 6200 | 523 | 3242.6 | 70.7293 | 76.8251 | 63.6938 | 30.71 | 83.8745 | 38.22 | 39.78 | 1.56 | 0.95 | 1.45 | 15.7 | 63.5804 | 3.4 |  | 661.2361
25.25 | 7:34 | 6266.6667 | 522 | 3271.2 | 72.0542 | 74.4514 | 64.2208 | 31.2 | 90.9653 | 32.64 | 32.64 | 0 | 0.93 | 1.43 | 15.4 | 64.1412 | 3.6 |  | 615.7553
24.5 | 7:35 | 6333.3333 | 591 | 3743 | 73.1198 | 76.3542 | 64.4792 | 30.54 | 89.4988 | 40.74 | 40.74 | 0 | 0.92 | 1.42 | 15.7 | 73.3922 | 2.6 |  | 704.5647
25 | 7:36 | 6400 | 633 | 4051.2 | 71.54 | 76.23 | 65 | 31.64 | 83.9995 | 25.25 | 25.25 | 0 | 0.9 | 1.4 | 15.5 | 79.4353 | 4.3 |  | 762.5788
25.75 | 7:37 | 6466.6667 | 558 | 3608.4 | 73.6437 | 77.6854 | 65.5604 | 30.81 | 86.4659 | 36.86 | 39.14 | 2.28 | 0.88 | 1.38 | 15.4 | 70.7529 | 4.6 |  | 672.1529
25.25 | 7:38 | 6533.3333 | 521 | 3403.8667 | 72.5649 | 77.3479 | 65.8792 | 31.17 | 81.6331 | 31.04 | 31.68 | 0.64 | 0.87 | 1.37 | 15.3 | 66.7425 | 3.7 |  | 667.4248
25.5 | 7:39 | 6600 | 582 | 3841.2 | 73.8416 | 80.2867 | 66.3375 | 30.01 | 85.7743 | 48.5 | 49 | 0.5 | 0.85 | 1.35 | 15 | 75.3176 | 4.9 |  | 760.7082
24.75 | 7:40 | 6666.6667 | 537 | 3580 | 74.2088 | 78.3337 | 66.625 | 31.36 | 84.1661 | 30.6 | 30.9 | 0.3 | 0.83 | 1.33 | 15.8 | 70.1961 | 3.1 |  | 723.0196
25 | 7:41 | 6733.3333 | 593 | 3992.8667 | 75.5 | 78.9113 | 67.0833 | 31.68 | 84.2078 | 24.5 | 25.25 | 0.75 | 0.82 | 1.32 | 15.9 | 78.2915 | 4.6 |  | 814.2316
24.25 | 7:42 | 6800 | 602 | 4093.6 | 76.6464 | 80.9389 | 67.3875 | 30.38 | 91.0486 | 44.44 | 44 | 0.44 | 0.8 | 1.3 | 15.9 | 80.2667 | 2.6 |  | 826.7467
24.5 | 7:43 | 6866.6667 | 573 | 3934.6 | 77.9578 | 79.9136 | 67.8458 | 30.29 | 87.724 | 46.92 | 45.08 | 1.84 | 0.78 | 1.28 | 15.6 | 77.149 | 3.6 |  | 748.3455
25.75 | 7:44 | 6933.3333 | 581 | 4028.2667 | 76.329 | 83.062 | 68.4333 | 31.68 | 93.8649 | 24.75 | 24.75 | 0 | 0.77 | 1.27 | 15.6 | 78.9856 | 4.7 |  | 766.1605
25.25 | 7:45 | 7000 | 591 | 4137 | 75.9806 | 82.7253 | 68.7812 | 30.11 | 87.874 | 47.52 | 49.44 | 1.92 | 0.75 | 1.25 | 15.7 | 81.1176 | 4.3 |  | 811.1765
24.75 | 7:46 | 7066.6667 | 590 | 4169.3333 | 77.9708 | 83.2114 | 69.1375 | 30.89 | 92.3651 | 35.89 | 37.74 | 1.85 | 0.73 | 1.23 | 15.6 | 81.7516 | 1.1 |  | 833.8667
24.5 | 7:47 | 7133.3333 | 519 | 3702.2 | 79.2303 | 83.7332 | 69.5292 | 31.48 | 96.9395 | 27.72 | 27.72 | 0 | 0.72 | 1.22 | 15.6 | 72.5922 | 4.7 |  | 733.1808
24.75 | 7:48 | 7200 | 592 | 4262.4 | 78.1852 | 85.1445 | 69.975 | 31.11 | 87.1991 | 33 | 33.99 | 0.99 | 0.7 | 1.2 | 15.3 | 83.5765 | 5 |  | 844.1224
25.25 | 7:49 | 7266.6667 | 545 | 3960.3333 | 80.3181 | 85.7459 | 70.4396 | 30.1 | 93.6233 | 48.02 | 49.98 | 1.96 | 0.68 | 1.18 | 16 | 77.6536 | 3.3 |  | 815.3627
24.5 | 7:50 | 7333.3333 | 622 | 4561.3333 | 79.9583 | 86.2325 | 70.7917 | 30.96 | 81.8331 | 34.92 | 34.92 | 0 | 0.67 | 1.17 | 15.1 | 89.4379 | 2.6 |  | 903.3229
24.25 | 7:51 | 7400 | 578 | 4277.2 | 82.0526 | 85.0687 | 71.1937 | 30.39 | 88.324 | 42.68 | 42.68 | 0 | 0.65 | 1.15 | 15 | 83.8667 | 1 |  | 863.8267
24.75 | 7:52 | 7466.6667 | 584 | 4360.5333 | 80.1735 | 84.7935 | 71.65 | 30.02 | 92.1318 | 49.5 | 48.5 | 1 | 0.63 | 1.13 | 15.7 | 85.5007 | 2.3 |  | 889.2068
25.5 | 7:53 | 7533.3333 | 535 | 4030.3333 | 83.1598 | 85.3751 | 72.1125 | 30.79 | 89.4155 | 39.14 | 37.62 | 1.52 | 0.62 | 1.12 | 15.7 | 79.0261 | 1 |  | 766.5536
25 | 7:54 | 7600 | 563 | 4278.8 | 82.82 | 85.015 | 72.5 | 30.12 | 92.3485 | 48.96 | 46.56 | 2.4 | 0.6 | 1.1 | 15.9 | 83.898 | 2.2 |  | 864.1498
25.5 | 7:55 | 7666.6667 | 509 | 3902.3333 | 80.8704 | 88.1856 | 72.9375 | 30.89 | 80.9582 | 35.89 | 36.63 | 0.74 | 0.58 | 1.08 | 16 | 76.5163 | 2.8 |  | 795.7699
25.5 | 7:56 | 7733.3333 | 619 | 4786.9333 | 83.0167 | 86.093 | 73.35 | 30.82 | 92.5651 | 38.38 | 39.14 | 0.76 | 0.57 | 1.07 | 15.8 | 93.8614 | 2.6 |  | 948.0005
24.5 | 7:57 | 7800 | 581 | 4531.8 | 85.1573 | 90.1298 | 73.7375 | 30.39 | 84.8744 | 43.12 | 44.44 | 1.32 | 0.55 | 1.05 | 15.6 | 88.8588 | 3.6 |  | 888.5882
24.5 | 7:58 | 7866.6667 | 638 | 5018.9333 | 85.6715 | 90.6865 | 74.1583 | 31.35 | 82.9496 | 29.4 | 29.1 | 0.3 | 0.53 | 1.03 | 15.3 | 98.4105 | 3.8 |  | 934.8993
25.75 | 7:59 | 7933.3333 | 534 | 4236.4 | 86.1964 | 88.5699 | 74.5896 | 31.83 | 81.9831 | 22.54 | 23.23 | 0.69 | 0.52 | 1.02 | 15.4 | 83.0667 | 4.9 |  | 822.36
24.75 | 8:00 | 8000 | 609 | 4872 | 85.85 | 90 | 75 | 31.59 | 86.9991 | 25.74 | 26.26 | 0.52 | 0.5 | 1 | 16 | 95.5294 | 1.7 |  | 917.0824
25 | 8:01 | 7982 | 594 | 4741.308 | 86.5623 | 91.6508 | 74.8875 | 31.02 | 81.9953 | 33.95 | 36.05 | 2.1 | 0.5 | 1 | 16 | 92.9668 | 3.9 |  | 957.5583
25.25 | 8:02 | 7955 | 502 | 3993.41 | 86.3572 | 87.8431 | 74.7202 | 31.23 | 96.9023 | 32 | 31.68 | 0.32 | 0.51 | 1.01 | 15.4 | 78.3022 | 1.1 |  | 798.682
24.5 | 8:03 | 7874 | 526 | 4141.724 | 82.3662 | 88.0787 | 74.2046 | 30.7 | 93.7778 | 40.4 | 40.4 | 0 | 0.53 | 1.03 | 15.6 | 81.2103 | 2.9 |  | 771.4976
25.5 | 8:04 | 7950 | 635 | 5048.25 | 86.3207 | 90.4928 | 74.6906 | 30.27 | 81.9873 | 44.62 | 46.92 | 2.3 | 0.51 | 1.01 | 15.9 | 98.9853 | 2.2 |  | 1019.5485
24.75 | 8:05 | 7904 | 633 | 5003.232 | 83.4342 | 88.3248 | 74.397 | 30 | 98.7697 | 51.5 | 51.5 | 0 | 0.52 | 1.02 | 15.5 | 98.1026 | 3.2 |  | 1000.6464
24.75 | 8:06 | 7898 | 612 | 4833.576 | 83.3895 | 89.1681 | 74.3593 | 31.28 | 88.8841 | 30.38 | 30.07 | 0.31 | 0.53 | 1.03 | 15.6 | 94.776 | 3.9 |  | 957.2376
24.25 | 8:07 | 7954 | 619 | 4923.526 | 84.6507 | 87.8295 | 74.7082 | 30.44 | 89.9413 | 43.43 | 44.29 | 0.86 | 0.51 | 1.01 | 15.1 | 96.5397 | 1.8 |  | 984.7052
25 | 8:08 | 7877 | 536 | 4222.072 | 85.7591 | 87.2206 | 74.2313 | 31.52 | 97.721 | 27.54 | 26.46 | 1.08 | 0.53 | 1.03 | 15.7 | 82.7857 | 1.9 |  | 844.4144
25 | 8:09 | 7844 | 621 | 4871.124 | 82.9917 | 90.5071 | 74.025 | 31.54 | 94.7057 | 27.54 | 26.46 | 1.08 | 0.54 | 1.04 | 15.5 | 95.5122 | 4.9 |  | 1002.8785
25.75 | 8:10 | 7998 | 521 | 4166.958 | 83.2855 | 91.7836 | 74.9877 | 31.54 | 88.9966 | 26.73 | 26.73 | 0 | 0.5 | 1 | 15.9 | 81.7051 | 1.5 |  | 841.5621
25.5 | 8:11 | 7935 | 597 | 4737.195 | 86.2069 | 90.3707 | 74.5978 | 30.86 | 83.967 | 36.63 | 38.11 | 1.48 | 0.52 | 1.02 | 15.2 | 92.8862 | 2.1 |  | 947.439
24.5 | 8:12 | 7957 | 571 | 4543.447 | 85.5216 | 90.5444 | 74.7286 | 31.55 | 84.9725 | 27.54 | 26.73 | 0.81 | 0.51 | 1.01 | 15.1 | 89.0872 | 1.6 |  | 881.9632
24.75 | 8:13 | 7909 | 543 | 4294.587 | 86.0009 | 90.1504 | 74.4284 | 30.76 | 82.9655 | 39.78 | 39 | 0.78 | 0.52 | 1.02 | 15.1 | 84.2076 | 2.4 |  | 850.4966
24.5 | 8:14 | 8000 | 585 | 4680 | 86.7 | 90 | 75 | 30.84 | 84.9994 | 36.26 | 37.74 | 1.48 | 0.5 | 1 | 15.6 | 91.7647 | 3.9 |  | 945.1765
25 | 8:15 | 7952 | 581 | 4620.112 | 82.9472 | 91.4022 | 74.7 | 30.41 | 91.9265 | 45.32 | 44.88 | 0.44 | 0.51 | 1.01 | 15 | 90.5904 | 1.1 |  | 933.0814
24.25 | 8:16 | 7918 | 622 | 4924.996 | 85.2211 | 90.2193 | 74.4798 | 31.62 | 89.8963 | 26.52 | 26.78 | 0.26 | 0.52 | 1.02 | 15.8 | 96.5685 | 2.8 |  | 984.9992
24.75 | 8:17 | 7936 | 573 | 4547.328 | 83.6728 | 89.478 | 74.598 | 30.13 | 99.8375 | 48.48 | 47.52 | 0.96 | 0.52 | 1.02 | 15.2 | 89.1633 | 5 |  | 873.8003
25 | 8:18 | 7999 | 537 | 4295.463 | 84.1426 | 89.092 | 74.9938 | 30.14 | 93.9965 | 49.44 | 49.44 | 0 | 0.5 | 1 | 15.4 | 84.2248 | 2.4 |  | 859.0926
25.5 | 8:19 | 7953 | 581 | 4620.693 | 83.8039 | 91.4135 | 74.7092 | 31.07 | 85.964 | 34.68 | 33.66 | 1.02 | 0.51 | 1.01 | 15.7 | 90.6018 | 1.8 |  | 933.1988
25.25 | 8:20 | 7915 | 615 | 4867.725 | 83.5215 | 91.0983 | 74.4714 | 30.53 | 80.9893 | 41.16 | 41.58 | 0.42 | 0.52 | 1.02 | 15.4 | 95.4456 | 2.5 |  | 944.9113
25.5 | 8:21 | 7951 | 633 | 5032.983 | 82.9429 | 91.397 | 74.6968 | 30.97 | 84.9688 | 34.65 | 34.3 | 0.35 | 0.51 | 1.01 | 15.3 | 98.6859 | 1.6 |  | 996.728
25.75 | 8:22 | 7811 | 590 | 4608.49 | 81.9282 | 90.2517 | 73.8365 | 31.22 | 99.5251 | 31.04 | 32 | 0.96 | 0.55 | 1.05 | 15.5 | 90.3625 | 2.7 |  | 921.698
24.25 | 8:23 | 7992 | 543 | 4339.656 | 84.9282 | 90.8336 | 74.9493 | 30.43 | 99.9775 | 44 | 45.32 | 1.32 | 0.5 | 1 | 15.4 | 85.0913 | 3 |  | 816.8764
25.75 | 8:24 | 7834 | 503 | 3940.502 | 85.446 | 87.7801 | 73.9781 | 31.16 | 83.9165 | 32.34 | 33 | 0.66 | 0.54 | 1.04 | 15.9 | 77.2647 | 4.4 |  | 780.3739
25.5 | 8:25 | 7965 | 538 | 4285.17 | 83.8923 | 90.615 | 74.7834 | 31.63 | 97.919 | 26.26 | 26.26 | 0 | 0.51 | 1.01 | 15.6 | 84.0229 | 2.4 |  | 798.2179
25 | 8:26 | 7865 | 631 | 4962.815 | 85.6673 | 88.9031 | 74.1562 | 30.7 | 83.932 | 38.8 | 39.2 | 0.4 | 0.53 | 1.03 | 15 | 97.3101 | 4.8 |  | 1021.756
24.75 | 8:27 | 7822 | 532 | 4161.304 | 82.8228 | 90.3192 | 73.8819 | 30.06 | 95.642 | 50.47 | 49 | 1.47 | 0.54 | 1.04 | 15.7 | 81.5942 | 1.2 |  | 832.2608
24.75 | 8:28 | 7944 | 631 | 5012.664 | 84.5782 | 89.5433 | 74.6482 | 30.07 | 93.9003 | 48.51 | 47.53 | 0.98 | 0.51 | 1.01 | 15.2 | 98.2875 | 2.9 |  | 1012.3616
25.25 | 8:29 | 7922 | 592 | 4689.824 | 82.7291 | 88.475 | 74.5149 | 31.91 | 99.8025 | 21.42 | 21 | 0.42 | 0.52 | 1.02 | 16 | 91.9573 | 3.6 |  | 910.3776
24.75 | 8:30 | 7989 | 564 | 4505.796 | 83.2188 | 90.8094 | 74.9309 | 30.49 | 99.97 | 41.71 | 43.86 | 2.15 | 0.5 | 1 | 15.8 | 88.3489 | 1.5 |  | 883.4894
24.25 | 8:31 | 7847 | 609 | 4778.823 | 84.6765 | 88.7425 | 74.0294 | 31.15 | 84.9038 | 32.34 | 32.01 | 0.33 | 0.54 | 1.04 | 15.2 | 93.7024 | 3 |  | 946.3944
24.75 | 8:32 | 7870 | 558 | 4391.46 | 84.8611 | 88.9397 | 74.1834 | 31.63 | 95.738 | 25.48 | 26.78 | 1.3 | 0.53 | 1.03 | 15.2 | 86.1071 | 2.6 |  | 835.2385
25.75 | 8:33 | 7854 | 537 | 4217.598 | 83.0795 | 87.9392 | 74.1012 | 31.05 | 98.6509 | 34.34 | 33.32 | 1.02 | 0.54 | 1.04 | 15.3 | 82.698 | 2.1 |  | 826.98
25.25 | 8:34 | 7988 | 640 | 5112.32 | 85.7595 | 91.7009 | 74.9254 | 30.34 | 97.9708 | 45 | 45.9 | 0.9 | 0.5 | 1 | 15.7 | 100.2416 | 2.1 |  | 1022.464
25.75 | 8:35 | 7824 | 588 | 4600.512 | 85.3704 | 90.3582 | 73.9165 | 31.98 | 87.823 | 20.6 | 20 | 0.6 | 0.54 | 1.04 | 15.6 | 90.2061 | 2.7 |  | 893.0406
25.25 | 8:36 | 7982 | 587 | 4685.434 | 84.8656 | 89.8543 | 74.8881 | 30.55 | 80.9976 | 42.84 | 42.42 | 0.42 | 0.5 | 1 | 15.2 | 91.8713 | 1.4 |  | 900.3383
25.75 | 8:37 | 7854 | 615 | 4830.21 | 83.0795 | 90.604 | 74.1012 | 31.05 | 88.8346 | 34 | 33.32 | 0.68 | 0.54 | 1.04 | 16 | 94.71 | 1.5 |  | 899.745
25.25 | 8:38 | 7917 | 582 | 4607.694 | 82.6925 | 89.3282 | 74.4838 | 30.77 | 89.895 | 39.14 | 38.38 | 0.76 | 0.52 | 1.02 | 15.5 | 90.3469 | 3.2 |  | 876.3653
24.75 | 8:39 | 7905 | 513 | 4055.265 | 85.9702 | 88.3329 | 74.4033 | 30 | 85.928 | 50.5 | 51 | 0.5 | 0.52 | 1.02 | 15.5 | 79.515 | 4.6 |  | 779.247
24.25 | 8:40 | 7865 | 529 | 4160.585 | 83.1351 | 87.1127 | 74.1436 | 30.96 | 92.779 | 36.36 | 36.72 | 0.36 | 0.53 | 1.03 | 16 | 81.5801 | 2.1 |  | 783.1689
25 | 8:41 | 7879 | 535 | 4215.265 | 85.7743 | 90.7972 | 74.2438 | 30.98 | 82.9543 | 33.95 | 35 | 1.05 | 0.53 | 1.03 | 15.4 | 82.6523 | 4.7 |  | 843.053
25.25 | 8:42 | 7980 | 576 | 4596.48 | 84.8506 | 89.8381 | 74.8756 | 30.12 | 85.9843 | 49.44 | 47.04 | 2.4 | 0.51 | 1.01 | 15.3 | 90.1271 | 5 |  | 946.3341
25.75 | 8:43 | 7935 | 619 | 4911.765 | 83.6734 | 91.2675 | 74.5998 | 30.95 | 95.868 | 36.36 | 37.08 | 0.72 | 0.52 | 1.02 | 15.5 | 96.3091 | 4.2 |  | 1011.2457
24.25 | 8:44 | 7800 | 549 | 4282.2 | 83.4813 | 87.4727 | 73.7313 | 30.87 | 86.8241 | 36.63 | 37.37 | 0.74 | 0.55 | 1.05 | 15.3 | 83.9647 | 4.2 |  | 822.8541
25.5 | 8:45 | 7895 | 559 | 4413.305 | 84.2191 | 88.2619 | 74.3503 | 31.69 | 85.9205 | 25.25 | 24.75 | 0.5 | 0.53 | 1.03 | 15.8 | 86.5354 | 2.1 |  | 882.661
24.5 | 8:46 | 7925 | 543 | 4303.275 | 82.7442 | 88.4921 | 74.5266 | 30.32 | 96.8385 | 43.65 | 44.1 | 0.45 | 0.52 | 1.02 | 15.6 | 84.3779 | 1 |  | 869.0928
24.25 | 8:47 | 7840 | 591 | 4633.44 | 84.6228 | 88.685 | 73.985 | 30.8 | 81.9598 | 37.24 | 38 | 0.76 | 0.54 | 1.04 | 15.9 | 90.8518 | 2.6 |  | 881.2621
24.75 | 8:48 | 7884 | 513 | 4044.492 | 85.8089 | 88.1633 | 74.2714 | 31.95 | 83.9415 | 20.58 | 21.21 | 0.63 | 0.53 | 1.03 | 15.3 | 79.3038 | 3.1 |  | 753.3858
25 | 8:49 | 7840 | 597 | 4680.48 | 82.962 | 87.813 | 74 | 30.55 | 86.8591 | 42 | 41.58 | 0.42 | 0.54 | 1.04 | 15 | 91.7741 | 1.5 |  | 936.096
24.5 | 8:50 | 7830 | 515 | 4032.45 | 82.8772 | 89.4942 | 73.9269 | 30.44 | 86.8504 | 43.43 | 41.71 | 1.72 | 0.54 | 1.04 | 15.4 | 79.0676 | 1.8 |  | 766.9562
25.5 | 8:51 | 7997 | 541 | 4326.377 | 83.2781 | 89.0761 | 74.9814 | 31.23 | 86.9965 | 31.04 | 31.04 | 0 | 0.5 | 1 | 15.8 | 84.8309 | 1.9 |  | 805.8938
24.5 | 8:52 | 7964 | 550 | 4380.2 | 86.4223 | 90.6023 | 74.7728 | 30.73 | 91.9445 | 39.78 | 39.39 | 0.39 | 0.51 | 1.01 | 15.5 | 85.8863 | 4.9 |  | 841.6855
25.5 | 8:53 | 7887 | 564 | 4448.268 | 83.318 | 89.0889 | 74.3008 | 31.8 | 93.8005 | 23.69 | 22.77 | 0.92 | 0.53 | 1.03 | 15.7 | 87.2209 | 3.8 |  | 846.0431
25.75 | 8:54 | 7878 | 525 | 4135.95 | 85.7784 | 89.9104 | 74.2489 | 31.74 | 83.9385 | 24.24 | 23.28 | 0.96 | 0.53 | 1.03 | 16 | 81.0971 | 4.7 |  | 827.19
24.25 | 8:55 | 7989 | 516 | 4122.324 | 84.9165 | 91.7078 | 74.9302 | 30.42 | 81.997 | 44.44 | 43.12 | 1.32 | 0.5 | 1 | 15.7 | 80.8299 | 2.5 |  | 800.2158
24.5 | 8:56 | 7926 | 610 | 4834.86 | 82.7516 | 88.5002 | 74.5329 | 30.59 | 93.8688 | 41.41 | 41.41 | 0 | 0.52 | 1.02 | 15.5 | 94.8012 | 2.2 |  | 919.5714
25 | 8:57 | 7996 | 626 | 5005.496 | 84.97 | 90.8672 | 74.975 | 31.42 | 93.9913 | 29 | 29 | 0 | 0.5 | 1 | 15.1 | 98.147 | 3.4 |  | 1020.7286
25.75 | 8:58 | 7854 | 633 | 4971.582 | 84.7579 | 89.7157 | 74.1012 | 31.74 | 87.853 | 24.48 | 23.52 | 0.96 | 0.54 | 1.04 | 15.9 | 97.482 | 2.7 |  | 955.3236
25.25 | 8:59 | 7907 | 564 | 4459.548 | 82.6193 | 88.3548 | 74.4217 | 31.66 | 97.7885 | 25 | 25.25 | 0.25 | 0.52 | 1.02 | 15 | 87.4421 | 3.4 |  | 909.398
25 | 9:00 | 7998 | 629 | 5030.742 | 84.1351 | 90.8836 | 74.9875 | 31.55 | 83.9985 | 27.81 | 27 | 0.81 | 0.5 | 1 | 16 | 98.642 | 3.5 |  | 976.5558
25.75 | 9:01 | 7896 | 515 | 4066.44 | 84.2298 | 87.3815 | 74.3597 | 31.83 | 95.79 | 22.54 | 23.23 | 0.69 | 0.53 | 1.03 | 15.2 | 79.7341 | 4.2 |  | 805.3146
24.5 | 9:02 | 7877 | 583 | 4592.291 | 83.2291 | 87.2131 | 74.2236 | 30.28 | 90.8295 | 46.46 | 46 | 0.46 | 0.53 | 1.03 | 15.3 | 90.0449 | 1.3 |  | 873.4357
25.25 | 9:03 | 7860 | 555 | 4362.3 | 85.6335 | 88.8669 | 74.1294 | 31.3 | 97.6828 | 31 | 31.31 | 0.31 | 0.54 | 1.04 | 15.9 | 85.5353 | 3.6 |  | 821.1388
24.5 | 9:04 | 7876 | 640 | 5040.64 | 84.0623 | 88.0949 | 74.2173 | 31.75 | 99.6875 | 24 | 23.28 | 0.72 | 0.53 | 1.03 | 15.7 | 98.8361 | 2.7 |  | 1008.128
24.25 | 9:05 | 7865 | 500 | 3932.5 | 83.9748 | 90.6683 | 74.1436 | 31.91 | 98.677 | 21 | 20.37 | 0.63 | 0.53 | 1.03 | 15.2 | 77.1078 | 2.9 |  | 763.3676
25 | 9:06 | 7840 | 570 | 4468.8 | 82.962 | 88.7 | 74 | 30.42 | 89.7988 | 44 | 43.12 | 0.88 | 0.54 | 1.04 | 15.1 | 87.6235 | 2.8 |  | 920.0471
25.75 | 9:07 | 7940 | 620 | 4922.8 | 84.5556 | 91.3085 | 74.6306 | 30.24 | 83.9695 | 44.62 | 46 | 1.38 | 0.52 | 1.02 | 15.7 | 96.5255 | 1.1 |  | 984.56
24.75 | 9:08 | 7990 | 556 | 4442.44 | 84.9247 | 89.9184 | 74.9372 | 30.37 | 97.9753 | 43.56 | 43.12 | 0.44 | 0.5 | 1 | 15 | 87.1067 | 3.9 |  | 844.9347
25.75 | 9:09 | 7984 | 524 | 4183.616 | 83.1839 | 88.0741 | 74.9015 | 31.4 | 89.9788 | 29.29 | 28.71 | 0.58 | 0.5 | 1 | 15 | 82.0317 | 3.1 |  | 828.52
25 | 9:10 | 7842 | 615 | 4822.83 | 84.6532 | 86.9419 | 74.0125 | 30.36 | 95.682 | 43.65 | 45 | 1.35 | 0.54 | 1.04 | 15 | 94.5653 | 4.6 |  | 936.1964
24.5 | 9:11 | 7965 | 581 | 4627.665 | 83.0406 | 90.6106 | 74.7791 | 31.25 | 85.973 | 31.62 | 31 | 0.62 | 0.51 | 1.01 | 15.4 | 90.7385 | 3.6 |  | 898.3114
25.5 | 9:12 | 7907 | 596 | 4712.572 | 85.9945 | 88.3577 | 74.4246 | 31.49 | 92.8473 | 28.56 | 28.56 | 0 | 0.52 | 1.02 | 15.9 | 92.4034 | 1.6 |  | 942.5144
24.25 | 9:13 | 7817 | 620 | 4846.54 | 82.7742 | 89.3809 | 73.8391 | 30.14 | 88.793 | 46.56 | 46.56 | 0 | 0.55 | 1.05 | 15.9 | 95.0302 | 5 |  | 988.314
25.75 | 9:14 | 7814 | 615 | 4805.61 | 82.7862 | 90.2763 | 73.8549 | 31.05 | 91.7195 | 33.32 | 33.32 | 0 | 0.55 | 1.05 | 15.7 | 94.2276 | 3.2 |  | 989.3903
25.25 | 9:15 | 8000 | 554 | 4432 | 84.15 | 91.8 | 75 | 30.93 | 92.9984 | 36.36 | 34.92 | 1.44 | 0.5 | 1 | 16 | 86.902 | 2.6 |  | 877.7098
24.5 | 9:16 | 7885 | 624 | 4920.24 | 85.8129 | 87.2773 | 74.2741 | 30.95 | 82.9565 | 36 | 35.28 | 0.72 | 0.53 | 1.03 | 15.3 | 96.4753 | 2.4 |  | 935.8104
24.75 | 9:17 | 7813 | 505 | 3945.565 | 85.2635 | 89.3595 | 73.8254 | 31.23 | 86.8355 | 32.96 | 31.04 | 1.92 | 0.55 | 1.05 | 15.7 | 77.364 | 3.8 |  | 804.5858
24.75 | 9:18 | 7946 | 590 | 4688.14 | 85.4392 | 88.664 | 74.6608 | 31.27 | 97.8763 | 31.62 | 31.93 | 0.31 | 0.51 | 1.01 | 15.8 | 91.9243 | 1.3 |  | 956.0129
25.5 | 9:19 | 7856 | 593 | 4658.608 | 83.929 | 88.839 | 74.109 | 30.99 | 90.8006 | 35.7 | 35 | 0.7 | 0.54 | 1.04 | 16 | 91.3453 | 2.3 |  | 959.1252
25.25 | 9:20 | 7943 | 588 | 4670.484 | 85.42 | 91.3294 | 74.6455 | 31.8 | 80.9928 | 23 | 22.31 | 0.69 | 0.51 | 1.01 | 16 | 91.5781 | 4.4 |  | 879.1499
24.5 | 9:21 | 7959 | 585 | 4656.015 | 84.6899 | 91.4576 | 74.7412 | 31.85 | 87.958 | 22.44 | 22 | 0.44 | 0.51 | 1.01 | 16 | 91.2944 | 2.6 |  | 922.0736
24.75 | 9:22 | 7938 | 517 | 4103.946 | 83.6877 | 88.5994 | 74.6106 | 31.31 | 89.9213 | 30.6 | 30.3 | 0.3 | 0.52 | 1.02 | 15 | 80.4695 | 2.1 |  | 772.5075
24.25 | 9:23 | 7869 | 603 | 4745.007 | 84.8453 | 90.7018 | 74.169 | 31.98 | 88.8515 | 19.8 | 20.2 | 0.4 | 0.53 | 1.03 | 15 | 93.0394 | 4 |  | 902.4817
24.5 | 9:24 | 7846 | 624 | 4895.904 | 83.8354 | 87.8517 | 74.0279 | 30.05 | 89.8063 | 47.53 | 48.51 | 0.98 | 0.54 | 1.04 | 15.3 | 95.9981 | 2.8 |  | 911.9821
25.25 | 9:25 | 7994 | 560 | 4476.64 | 84.9552 | 89.9514 | 74.9627 | 30.75 | 89.9913 | 37.83 | 39 | 1.17 | 0.5 | 1 | 15.3 | 87.7773 | 1.4 |  | 868.9948
25.75 | 9:26 | 7827 | 561 | 4390.947 | 82.0443 | 87.7245 | 73.935 | 30.27 | 86.8478 | 46.92 | 46.46 | 0.46 | 0.54 | 1.04 | 15.1 | 86.097 | 1.8 |  | 895.4088
25.5 | 9:27 | 7863 | 586 | 4607.718 | 83.1413 | 89.7844 | 74.1523 | 31.32 | 83.931 | 30.9 | 29.1 | 1.8 | 0.53 | 1.03 | 16 | 90.3474 | 4.7 |  | 876.3699
24.25 | 9:28 | 7972 | 576 | 4591.872 | 84.7874 | 87.9745 | 74.8224 | 31.16 | 82.9891 | 33 | 33.99 | 0.99 | 0.51 | 1.01 | 15.1 | 90.0367 | 4.9 |  | 855.3487
25.5 | 9:29 | 7862 | 520 | 4088.24 | 85.6531 | 87.9985 | 74.1461 | 31.32 | 92.7742 | 30.9 | 30.6 | 0.3 | 0.53 | 1.03 | 15.7 | 80.1616 | 4 |  | 785.5834
25.5 | 9:30 | 7982 | 628 | 5012.696 | 85.7148 | 88.0578 | 74.8886 | 30.04 | 87.981 | 50.47 | 49.49 | 0.98 | 0.5 | 1 | 15 | 98.2882 | 2.8 |  | 1032.0256
24.25 | 9:31 | 7914 | 640 | 5064.96 | 82.66 | 89.2932 | 74.4544 | 30.78 | 99.7825 | 36.86 | 37.24 | 0.38 | 0.52 | 1.02 | 15.6 | 99.3129 | 3.1 |  | 943.4729
24.25 | 9:32 | 7918 | 570 | 4513.26 | 82.6898 | 87.5395 | 74.4798 | 30.87 | 92.8651 | 37 | 35.89 | 1.11 | 0.52 | 1.02 | 15.4 | 88.4953 | 1.5 |  | 902.652
25.25 | 9:33 | 7847 | 604 | 4739.588 | 83.8573 | 88.7617 | 74.0485 | 30.88 | 81.9615 | 35.89 | 35.89 | 0 | 0.54 | 1.04 | 15.6 | 92.9331 | 3.3 |  | 929.331
25 | 9:34 | 7983 | 540 | 4310.82 | 83.1751 | 88.9633 | 74.8937 | 30.41 | 85.9865 | 44.44 | 43.56 | 0.88 | 0.5 | 1 | 15.2 | 84.5259 | 4.6 |  | 853.7114
25.5 | 9:35 | 7918 | 600 | 4750.8 | 83.5462 | 87.5521 | 74.4926 | 31.55 | 92.8651 | 26.46 | 27 | 0.54 | 0.52 | 1.02 | 16 | 93.1529 | 1.1 |  | 978.1059
25.75 | 9:36 | 7854 | 628 | 4932.312 | 82.2403 | 87.0509 | 74.1012 | 31.41 | 84.9081 | 29.29 | 29.29 | 0 | 0.54 | 1.04 | 15 | 96.712 | 4.1 |  | 976.7912
25.25 | 9:37 | 7827 | 610 | 4774.47 | 82.0337 | 86.8278 | 73.9242 | 30.48 | 84.8913 | 42.14 | 43 | 0.86 | 0.54 | 1.04 | 15.7 | 93.6171 | 2.7 |  | 917.4472
25.25 | 9:38 | 7899 | 616 | 4865.784 | 83.4032 | 90.0744 | 74.3719 | 31.04 | 95.796 | 34 | 34.34 | 0.34 | 0.53 | 1.03 | 15.3 | 95.4075 | 2.2 |  | 992.2383
25.5 | 9:39 | 7972 | 528 | 4209.216 | 84.7918 | 88.8765 | 74.8268 | 30.52 | 84.9819 | 42.84 | 42 | 0.84 | 0.51 | 1.01 | 15.2 | 82.5336 | 1.7 |  | 800.5764
24.75 | 9:40 | 7994 | 544 | 4348.736 | 84.1053 | 88.152 | 74.9623 | 30.47 | 83.9965 | 43.43 | 42.14 | 1.29 | 0.5 | 1 | 15.2 | 85.2693 | 4 |  | 886.8011
25 | 9:41 | 7966 | 637 | 5074.342 | 86.4399 | 90.621 | 74.7875 | 31.63 | 89.9563 | 26 | 25.22 | 0.78 | 0.51 | 1.01 | 15.5 | 99.4969 | 1.7 |  | 955.1703
25.75 | 9:42 | 7893 | 637 | 5027.841 | 82.5234 | 89.1407 | 74.3413 | 30.44 | 91.838 | 43.43 | 43 | 0.43 | 0.53 | 1.03 | 16 | 98.5851 | 2.8 |  | 1025.2852
24.25 | 9:43 | 7814 | 533 | 4164.862 | 84.4234 | 86.7019 | 73.8201 | 30.83 | 99.5326 | 36.86 | 37.24 | 0.38 | 0.55 | 1.05 | 16 | 81.664 | 4.3 |  | 832.9724
25.75 | 9:44 | 7911 | 631 | 4991.841 | 82.654 | 90.1781 | 74.4521 | 30.49 | 84.9438 | 44.29 | 41.71 | 2.58 | 0.52 | 1.02 | 15.6 | 97.8792 | 4.4 |  | 1017.944
24.75 | 9:45 | 7885 | 636 | 5014.86 | 83.2926 | 87.2808 | 74.2777 | 30.35 | 96.7535 | 44.55 | 45.9 | 1.35 | 0.53 | 1.03 | 15.5 | 98.3306 | 5 |  | 1012.8051
24.5 | 9:46 | 7945 | 566 | 4496.87 | 83.7382 | 91.3407 | 74.6528 | 30.07 | 92.909 | 48.51 | 48.02 | 0.49 | 0.51 | 1.01 | 15.3 | 88.1739 | 2.3 |  | 864.1044
25 | 9:47 | 7941 | 638 | 5066.358 | 82.8663 | 90.4158 | 74.6312 | 31.54 | 83.97 | 26.19 | 26.19 | 0 | 0.51 | 1.01 | 16 | 99.3404 | 4.6 |  | 1013.2716
24.25 | 9:48 | 7878 | 521 | 4104.438 | 85.755 | 88.9973 | 74.2261 | 31.87 | 83.9385 | 22.22 | 22.22 | 0 | 0.53 | 1.03 | 15.6 | 80.4792 | 2.4 |  | 836.9834
24.5 | 9:49 | 7923 | 587 | 4650.801 | 86.106 | 91.157 | 74.5139 | 30.25 | 93.8635 | 45.08 | 46.92 | 1.84 | 0.52 | 1.02 | 15.4 | 91.1922 | 1.9 |  | 884.5641
25.25 | 9:50 | 7964 | 537 | 4276.668 | 84.7311 | 90.6057 | 74.7761 | 31.21 | 84.9769 | 32 | 32.64 | 0.64 | 0.51 | 1.01 | 15.1 | 83.8562 | 2.1 |  | 821.7911
25.25 | 9:51 | 7956 | 534 | 4248.504 | 82.9779 | 89.6439 | 74.7264 | 30.07 | 99.8875 | 49.49 | 48.51 | 0.98 | 0.51 | 1.01 | 15.6 | 83.304 | 2.9 |  | 824.7096
25.75 | 9:52 | 7947 | 623 | 4950.981 | 82.9153 | 88.6786 | 74.6737 | 30.96 | 96.8853 | 35.28 | 36.36 | 1.08 | 0.51 | 1.01 | 15.6 | 97.0781 | 4.3 |  | 1019.3196
24.25 | 9:53 | 7942 | 604 | 4796.968 | 85.4052 | 87.7328 | 74.6321 | 30.37 | 94.8894 | 43.12 | 43.56 | 0.44 | 0.51 | 1.01 | 16 | 94.0582 | 3.2 |  | 912.3645
25.5 | 9:54 | 7809 | 500 | 3904.5 | 83.5794 | 90.2293 | 73.8182 | 31.47 | 89.76 | 28.56 | 27.72 | 0.84 | 0.55 | 1.05 | 16 | 76.5588 | 1.2 |  | 750.2765
25.75 | 9:55 | 7830 | 603 | 4721.49 | 82.0661 | 89.521 | 73.9534 | 31.9 | 86.8504 | 22.66 | 22.22 | 0.44 | 0.54 | 1.04 | 15.2 | 92.5782 | 1 |  | 898.0089
24.25 | 9:56 | 7901 | 504 | 3982.104 | 85.9332 | 90.9701 | 74.372 | 30.87 | 99.75 | 36.26 | 38.11 | 1.85 | 0.52 | 1.02 | 15.8 | 78.0805 | 5 |  | 780.8047
24.5 | 9:57 | 7831 | 614 | 4808.234 | 83.7219 | 88.6163 | 73.9332 | 31.57 | 86.8513 | 26.52 | 26.78 | 0.26 | 0.54 | 1.04 | 15 | 94.2791 | 2.7 |  | 989.9305
25.75 | 9:58 | 7835 | 621 | 4865.535 | 85.4535 | 86.9013 | 73.9842 | 30.79 | 83.917 | 38.38 | 38.38 | 0 | 0.54 | 1.04 | 15.1 | 95.4026 | 4.2 |  | 925.4057
25.25 | 9:59 | 7955 | 501 | 3985.455 | 83.8173 | 90.5321 | 74.7202 | 31.33 | 90.9368 | 30.9 | 29.4 | 1.5 | 0.51 | 1.01 | 15.2 | 78.1462 | 3.7 |  | 820.5349
24.25 | 10:00 | 7995 | 611 | 4884.945 | 85.8117 | 89.9589 | 74.9683 | 30.48 | 91.991 | 44.29 | 43 | 1.29 | 0.5 | 1 | 16 | 95.7832 | 2.8 |  | 938.6757
24.75 | 10:01 | 7876 | 612 | 4820.112 | 84.0661 | 88.0987 | 74.2211 | 30.21 | 85.9063 | 45.59 | 47.94 | 2.35 | 0.53 | 1.03 | 15.1 | 94.512 | 3.9 |  | 926.2176
24.75 | 10:02 | 7916 | 585 | 4630.86 | 82.68 | 91.1012 | 74.4724 | 30.97 | 94.8406 | 35.35 | 33.95 | 1.4 | 0.52 | 1.02 | 15.8 | 90.8012 | 4.7 |  | 889.8515
24.5 | 10:03 | 7935 | 583 | 4626.105 | 85.3535 | 89.4678 | 74.5897 | 31.77 | 90.9093 | 22.31 | 22.54 | 0.23 | 0.52 | 1.02 | 16 | 90.7079 | 3.2 |  | 898.0086
25.75 | 10:04 | 7839 | 523 | 4099.797 | 83.8076 | 86.9328 | 74.0088 | 31.37 | 84.8988 | 29.29 | 29.58 | 0.29 | 0.54 | 1.04 | 15.4 | 80.3882 | 4.1 |  | 787.8041
25.25 | 10:05 | 7890 | 560 | 4418.4 | 84.1784 | 87.3275 | 74.3159 | 31.41 | 92.8196 | 29.58 | 28.71 | 0.87 | 0.53 | 1.03 | 15 | 86.6353 | 1.2 |  | 901.0071
24.75 | 10:06 | 7811 | 619 | 4835.009 | 82.7408 | 86.6893 | 73.8128 | 31.53 | 95.62 | 27.54 | 27.81 | 0.27 | 0.55 | 1.05 | 15.1 | 94.8041 | 1.2 |  | 900.6389
25.75 | 10:07 | 7897 | 535 | 4224.895 | 85.9219 | 89.1728 | 74.3659 | 30.44 | 83.948 | 44.29 | 43.43 | 0.86 | 0.53 | 1.03 | 15 | 82.8411 | 2.8 |  | 853.2631
25.5 | 10:08 | 7890 | 583 | 4599.87 | 84.1819 | 87.3309 | 74.3194 | 30.16 | 88.8751 | 47.52 | 48.48 | 0.96 | 0.53 | 1.03 | 16 | 90.1935 | 4.2 |  | 919.974
25.5 | 10:09 | 7943 | 518 | 4114.474 | 83.7303 | 90.4358 | 74.6473 | 31.18 | 99.855 | 32.32 | 32.32 | 0 | 0.51 | 1.01 | 15.3 | 80.676 | 4.6 |  | 782.5568
25.5 | 10:10 | 7980 | 579 | 4620.42 | 84.8512 | 88.9404 | 74.8762 | 31.07 | 85.9843 | 32.98 | 34 | 1.02 | 0.51 | 1.01 | 15 | 90.5965 | 1.9 |  | 905.9647
24.25 | 10:11 | 7807 | 611 | 4770.077 | 81.8637 | 86.6455 | 73.7757 | 31.36 | 85.8545 | 29.1 | 30.9 | 1.8 | 0.55 | 1.05 | 15 | 93.5309 | 4 |  | 982.0747
25 | 10:12 | 7804 | 500 | 3902 | 82.6947 | 88.4075 | 73.775 | 31.46 | 96.5814 | 27.16 | 27.16 | 0 | 0.55 | 1.05 | 15.6 | 76.5098 | 4.4 |  | 803.3529
24.5 | 10:13 | 7980 | 517 | 4125.66 | 84.8487 | 89.8363 | 74.8738 | 30.85 | 99.9475 | 36.26 | 37.37 | 1.11 | 0.51 | 1.01 | 15.9 | 80.8953 | 2.9 |  | 849.4006
25.25 | 10:14 | 7954 | 551 | 4382.654 | 85.503 | 88.7314 | 74.7139 | 31.98 | 92.9236 | 19.4 | 20.2 | 0.8 | 0.51 | 1.01 | 15.4 | 85.9344 | 2.4 |  | 885.1242
25.5 | 10:15 | 7906 | 547 | 4324.582 | 83.4579 | 90.1345 | 74.4184 | 31.34 | 96.7982 | 29.4 | 30 | 0.6 | 0.52 | 1.02 | 15 | 84.7957 | 4.1 |  | 856.4368
25.75 | 10:16 | 7848 | 626 | 4912.848 | 83.8743 | 89.667 | 74.0643 | 31.74 | 96.6749 | 23.52 | 24.48 | 0.96 | 0.54 | 1.04 | 15.6 | 96.3304 | 1.2 |  | 992.2026
25.5 | 10:17 | 7871 | 583 | 4588.793 | 84.0406 | 87.1807 | 74.2018 | 30.27 | 83.935 | 44.62 | 46 | 1.38 | 0.53 | 1.03 | 16 | 89.9763 | 1.5 |  | 872.7704
25.75 | 10:18 | 7903 | 530 | 4188.59 | 85.9672 | 88.3288 | 74.4028 | 31.2 | 94.8163 | 32.96 | 31.04 | 1.92 | 0.52 | 1.02 | 16 | 82.1292 | 4.8 |  | 862.3568
25 | 10:19 | 7993 | 537 | 4292.241 | 85.797 | 91.742 | 74.9562 | 30.41 | 98.981 | 44.88 | 44.88 | 0 | 0.5 | 1 | 16 | 84.1616 | 3 |  | 799.5351
25 | 10:20 | 7952 | 621 | 4938.192 | 83.7936 | 89.61 | 74.7 | 31.01 | 99.8775 | 35 | 35.35 | 0.35 | 0.51 | 1.01 | 15.7 | 96.8273 | 2.2 |  | 939.2248
24.25 | 10:21 | 7931 | 550 | 4362.05 | 84.476 | 91.2216 | 74.5623 | 30.94 | 88.9213 | 35.28 | 35.64 | 0.36 | 0.52 | 1.02 | 15.4 | 85.5304 | 1.8 |  | 889.5161
25.25 | 10:22 | 7969 | 538 | 4287.322 | 85.6162 | 91.5441 | 74.8072 | 30.87 | 92.948 | 35.89 | 37.74 | 1.85 | 0.51 | 1.01 | 15.9 | 84.0651 | 3.8 |  | 849.0579
25.5 | 10:23 | 7987 | 508 | 4057.396 | 85.7523 | 90.7941 | 74.9196 | 31.43 | 96.9703 | 29.29 | 29 | 0.29 | 0.5 | 1 | 15 | 79.5568 | 1.4 |  | 803.5235
25 | 10:24 | 7859 | 593 | 4660.387 | 83.1031 | 88.8544 | 74.1188 | 30.13 | 84.9113 | 47.52 | 47.52 | 0 | 0.54 | 1.04 | 15.7 | 91.3801 | 2.6 |  | 868.1113
25.75 | 10:25 | 7954 | 609 | 4843.986 | 86.3525 | 87.838 | 74.7168 | 30.53 | 92.9236 | 43.26 | 42 | 1.26 | 0.51 | 1.01 | 15.2 | 94.9801 | 1.9 |  | 987.7932
24.25 | 10:26 | 7847 | 615 | 4825.905 | 83.8382 | 89.63 | 74.0294 | 31.34 | 88.8268 | 29.7 | 30 | 0.3 | 0.54 | 1.04 | 15.3 | 94.6256 | 4.9 |  | 955.7184
24.25 | 10:27 | 7887 | 540 | 4258.98 | 84.9833 | 89.0713 | 74.2832 | 30.88 | 94.7863 | 35.89 | 36.26 | 0.37 | 0.53 | 1.03 | 15.9 | 83.5094 | 2.3 |  | 810.0413
25.75 | 10:28 | 7893 | 547 | 4317.471 | 84.2075 | 89.1407 | 74.3413 | 30.47 | 81.973 | 43 | 44.29 | 1.29 | 0.53 | 1.03 | 15.7 | 84.6563 | 2.2 |  | 888.8911
25.75 | 10:29 | 7947 | 521 | 4140.387 | 82.9153 | 89.5743 | 74.6737 | 30.98 | 87.946 | 33.95 | 36.05 | 2.1 | 0.51 | 1.01 | 15.4 | 81.1841 | 4.6 |  | 836.1958
25.25 | 10:30 | 7812 | 570 | 4452.84 | 83.5959 | 89.3632 | 73.8309 | 31.57 | 82.9291 | 26 | 25.48 | 0.52 | 0.55 | 1.05 | 15.8 | 87.3106 | 4 |  | 890.568
25 | 10:31 | 7854 | 614 | 4822.356 | 83.905 | 87.9256 | 74.0875 | 31.39 | 88.8346 | 28.71 | 29.87 | 1.16 | 0.54 | 1.04 | 15.6 | 94.556 | 4.6 |  | 955.0156
24.25 | 10:32 | 7804 | 618 | 4822.872 | 83.5116 | 87.5052 | 73.7566 | 30.64 | 86.8276 | 39.2 | 41.2 | 2 | 0.55 | 1.05 | 15.9 | 94.5661 | 4.3 |  | 983.4876
25.5 | 10:33 | 7942 | 526 | 4177.492 | 84.5686 | 90.4277 | 74.6411 | 31.59 | 94.8894 | 26.78 | 26.26 | 0.52 | 0.51 | 1.01 | 15.9 | 81.9116 | 2.5 |  | 810.9249
24.75 | 10:34 | 7858 | 569 | 4471.202 | 83.0913 | 88.8418 | 74.1081 | 31.05 | 89.8213 | 33.32 | 34.34 | 1.02 | 0.54 | 1.04 | 15.7 | 87.6706 | 1.6 |  | 911.7745
24.5 | 10:35 | 7962 | 551 | 4387.062 | 83.0184 | 88.792 | 74.7601 | 31.47 | 98.9074 | 27.72 | 28.84 | 1.12 | 0.51 | 1.01 | 15.4 | 86.0208 | 1.7 |  | 843.0041
25.75 | 10:36 | 7927 | 575 | 4558.025 | 82.7702 | 87.6254 | 74.5506 | 30.44 | 82.9723 | 43.86 | 42.14 | 1.72 | 0.52 | 1.02 | 15.3 | 89.373 | 1.9 |  | 884.7931
25.75 | 10:37 | 7983 | 640 | 5109.12 | 83.1766 | 90.7621 | 74.8953 | 30.52 | 95.964 | 42.42 | 41.16 | 1.26 | 0.5 | 1 | 16 | 100.1788 | 4.8 |  | 991.7704
25.5 | 10:38 | 7875 | 620 | 4882.5 | 84.0703 | 90.772 | 74.2266 | 30.06 | 87.874 | 47.53 | 47.53 | 0 | 0.53 | 1.03 | 15.9 | 95.7353 | 1.4 |  | 947.7794
25.75 | 10:39 | 7921 | 590 | 4673.39 | 83.5708 | 88.4719 | 74.5137 | 30.43 | 90.89 | 42.68 | 44.88 | 2.2 | 0.52 | 1.02 | 15.5 | 91.6351 | 1.4 |  | 943.8415
24.75 | 10:40 | 7896 | 628 | 4958.688 | 82.5324 | 90.9348 | 74.3468 | 30.25 | 89.8688 | 46.92 | 44.62 | 2.3 | 0.53 | 1.03 | 15.4 | 97.2292 | 4.1 |  | 972.2918
25 | 10:41 | 7912 | 575 | 4549.4 | 86.0268 | 89.285 | 74.45 | 30.87 | 90.8776 | 37.74 | 37.74 | 0 | 0.52 | 1.02 | 15.9 | 89.2039 | 4.7 |  | 927.7208
25.75 | 10:42 | 7897 | 598 | 4722.406 | 82.5524 | 89.1728 | 74.3659 | 30.86 | 95.792 | 37.37 | 37.37 | 0 | 0.53 | 1.03 | 15.2 | 92.5962 | 3.3 |  | 953.7408
25 | 10:43 | 7891 | 506 | 3992.846 | 84.1825 | 87.3321 | 74.3187 | 30.09 | 94.7938 | 47.53 | 49.98 | 2.45 | 0.53 | 1.03 | 15.4 | 78.2911 | 1.7 |  | 751.5945
24.25 | 10:44 | 7974 | 628 | 5007.672 | 85.6506 | 89.7863 | 74.8351 | 30.41 | 86.9764 | 44.44 | 43.12 | 1.32 | 0.51 | 1.01 | 15.7 | 98.1896 | 4.3 |  | 952.4396
24.25 | 10:45 | 7992 | 560 | 4475.52 | 84.9392 | 88.1356 | 74.9493 | 31.98 | 97.9798 | 20.6 | 19.4 | 1.2 | 0.5 | 1 | 15.3 | 87.7553 | 1.5 |  | 895.104
25 | 10:46 | 7991 | 542 | 4331.122 | 84.9325 | 89.0276 | 74.9437 | 31.69 | 87.99 | 25.25 | 25.5 | 0.25 | 0.5 | 1 | 15.6 | 84.924 | 1.5 |  | 866.2244
24.5 | 10:47 | 7876 | 570 | 4489.32 | 84.9029 | 88.9848 | 74.2173 | 31.26 | 89.8438 | 30.69 | 30.69 | 0 | 0.53 | 1.03 | 15.8 | 88.0259 | 4.8 |  | 871.4562
25.75 | 10:48 | 7841 | 556 | 4359.596 | 85.4989 | 87.8358 | 74.0212 | 31.38 | 89.8 | 29 | 29.29 | 0.29 | 0.54 | 1.04 | 15.7 | 85.4823 | 3.6 |  | 837.7263
24.75 | 10:49 | 7884 | 570 | 4493.88 | 85.8089 | 87.2728 | 74.2714 | 31.57 | 81.9708 | 26 | 25.74 | 0.26 | 0.53 | 1.03 | 15.9 | 88.1153 | 1.6 |  | 881.1529
25.75 | 10:50 | 7835 | 552 | 4324.92 | 82.1024 | 86.9013 | 73.9842 | 31.76 | 96.6473 | 24.72 | 23.52 | 1.2 | 0.54 | 1.04 | 15.8 | 84.8024 | 2.2 |  | 805.6224
24.25 | 10:51 | 7865 | 550 | 4325.75 | 83.9748 | 88.0016 | 74.1436 | 31.77 | 94.745 | 22.54 | 23.69 | 1.15 | 0.53 | 1.03 | 15.5 | 84.8186 | 4.8 |  | 814.2588
25.5 | 10:52 | 7988 | 559 | 4465.292 | 86.609 | 89.0042 | 74.9257 | 31.04 | 99.9675 | 33.66 | 33.66 | 0 | 0.5 | 1 | 15 | 87.5547 | 2.2 |  | 910.5693
24.25 | 10:53 | 7845 | 558 | 4377.51 | 85.4994 | 90.5006 | 74.0167 | 30.44 | 99.61 | 42.57 | 44.29 | 1.72 | 0.54 | 1.04 | 15.7 | 85.8335 | 1.1 |  | 824.0019
24.25 | 10:54 | 7916 | 612 | 4844.592 | 84.3621 | 90.2027 | 74.4671 | 31.14 | 82.9681 | 32.67 | 33 | 0.33 | 0.52 | 1.02 | 15.7 | 94.992 | 1.5 |  | 949.92
24.5 | 10:55 | 7915 | 582 | 4606.53 | 82.67 | 91.0901 | 74.4634 | 31.74 | 95.828 | 24.24 | 24.48 | 0.24 | 0.52 | 1.02 | 15.5 | 90.3241 | 2.1 |  | 939.3708
25.75 | 10:56 | 7833 | 613 | 4801.629 | 83.7632 | 90.432 | 73.9719 | 30.39 | 94.685 | 44 | 44 | 0 | 0.54 | 1.04 | 15.6 | 94.1496 | 1.9 |  | 969.7408
25.5 | 10:57 | 7965 | 639 | 5089.635 | 86.4345 | 87.9235 | 74.7834 | 30.08 | 84.9775 | 49 | 50.47 | 1.47 | 0.51 | 1.01 | 15 | 99.7968 | 5 |  | 1027.9067
25 | 10:58 | 7862 | 583 | 4583.546 | 84.8046 | 90.6563 | 74.1375 | 31.55 | 86.8784 | 26.19 | 26.19 | 0 | 0.53 | 1.03 | 15.7 | 89.8735 | 2.1 |  | 907.7219
25.25 | 10:59 | 7905 | 613 | 4845.765 | 85.9763 | 89.2311 | 74.4092 | 30.38 | 95.808 | 45.32 | 43.12 | 2.2 | 0.52 | 1.02 | 15 | 95.015 | 5 |  | 940.6485
25.5 | 11:00 | 7804 | 504 | 3933.216 | 82.7068 | 89.3039 | 73.7873 | 31.83 | 81.9508 | 23.69 | 23.46 | 0.23 | 0.55 | 1.05 | 15.6 | 77.1219 | 5 |  | 732.6579
25.75 | 11:01 | 7900 | 543 | 4289.7 | 82.5742 | 89.1969 | 74.3844 | 30.71 | 86.9116 | 38.61 | 40.17 | 1.56 | 0.53 | 1.03 | 15.1 | 84.1118 | 4.7 |  | 866.3512
24.75 | 11:02 | 7837 | 577 | 4521.949 | 85.4479 | 86.8971 | 73.9762 | 31.63 | 85.877 | 26.26 | 26.52 | 0.26 | 0.54 | 1.04 | 15.1 | 88.6657 | 1.3 |  | 860.057
24.25 | 11:03 | 7912 | 501 | 3963.912 | 86.0184 | 89.2768 | 74.4417 | 31.36 | 93.8443 | 29.1 | 30.3 | 1.2 | 0.52 | 1.02 | 16 | 77.7238 | 4.7 |  | 808.3272
24.5 | 11:04 | 7873 | 591 | 4652.943 | 84.88 | 90.7394 | 74.1983 | 31.55 | 97.712 | 26.19 | 27.27 | 1.08 | 0.53 | 1.03 | 15.5 | 91.2342 | 4.8 |  | 903.2183
24.5 | 11:05 | 7879 | 627 | 4940.133 | 82.4032 | 88.1192 | 74.2362 | 31.9 | 85.9085 | 21.78 | 21.78 | 0 | 0.53 | 1.03 | 16 | 96.8654 | 3.8 |  | 1007.3997
24.75 | 11:06 | 7867 | 594 | 4672.998 | 83.9983 | 89.8044 | 74.1646 | 30.01 | 89.8325 | 48.5 | 48.5 | 0 | 0.53 | 1.03 | 15.5 | 91.6274 | 4.3 |  | 934.5996
24.75 | 11:07 | 7809 | 521 | 4068.489 | 85.2328 | 87.5577 | 73.8003 | 30.4 | 87.808 | 43.12 | 42.68 | 0.44 | 0.55 | 1.05 | 16 | 79.7743 | 1 |  | 781.7881
24.5 | 11:08 | 7974 | 525 | 4186.35 | 86.4994 | 91.5829 | 74.8359 | 31.42 | 81.9933 | 29.58 | 29.29 | 0.29 | 0.51 | 1.01 | 15.2 | 82.0853 | 1.2 |  | 788.0188
24.75 | 11:09 | 7821 | 526 | 4113.846 | 85.3249 | 87.6546 | 73.8757 | 31.38 | 94.6625 | 28.42 | 29.29 | 0.87 | 0.54 | 1.04 | 15.3 | 80.6636 | 4 |  | 790.5037
24.25 | 11:10 | 7987 | 634 | 5063.758 | 83.2033 | 90.7921 | 74.9175 | 31.07 | 99.965 | 35.02 | 33.66 | 1.36 | 0.5 | 1 | 15.9 | 99.2894 | 2.6 |  | 943.249
25 | 11:11 | 7879 | 556 | 4380.724 | 84.0925 | 87.2365 | 74.2438 | 30.28 | 83.939 | 45.08 | 46.46 | 1.38 | 0.53 | 1.03 | 15.9 | 85.8965 | 4.7 |  | 876.1448
25.75 | 11:12 | 7835 | 623 | 4881.205 | 82.1024 | 90.4483 | 73.9842 | 30.16 | 89.7925 | 47.04 | 49.44 | 2.4 | 0.54 | 1.04 | 15.7 | 95.7099 | 2.6 |  | 1004.954
24.75 | 11:13 | 7857 | 585 | 4596.345 | 82.2446 | 89.722 | 74.1018 | 31.67 | 99.64 | 25.5 | 24.25 | 1.25 | 0.54 | 1.04 | 15.6 | 90.1244 | 3.5 |  | 937.2939
25.25 | 11:14 | 7915 | 501 | 3965.415 | 82.6779 | 89.312 | 74.4714 | 30.72 | 83.957 | 38.22 | 38.22 | 0 | 0.52 | 1.02 | 15.3 | 77.7532 | 2 |  | 769.757
24.25 | 11:15 | 7821 | 599 | 4684.779 | 85.3135 | 88.5288 | 73.8645 | 30.38 | 82.9325 | 42.68 | 43.12 | 0.44 | 0.54 | 1.04 | 15.4 | 91.8584 | 1.2 |  | 927.77
25 | 11:16 | 7954 | 619 | 4923.526 | 86.3481 | 88.73 | 74.7125 | 30.1 | 93.9178 | 49 | 48.02 | 0.98 | 0.51 | 1.01 | 15 | 96.5397 | 3 |  | 926.7814
25.25 | 11:17 | 7909 | 515 | 4073.135 | 82.6339 | 89.2635 | 74.4341 | 31.99 | 93.839 | 20.4 | 20.6 | 0.2 | 0.52 | 1.02 | 16 | 79.8654 | 2.9 |  | 822.6135
24.75 | 11:18 | 7807 | 584 | 4559.288 | 81.8755 | 86.6573 | 73.7877 | 31.4 | 97.5636 | 29.29 | 29 | 0.29 | 0.55 | 1.05 | 15.1 | 89.3978 | 4 |  | 849.2791
24.75 | 11:19 | 7936 | 527 | 4182.272 | 83.6728 | 88.5832 | 74.598 | 30 | 98.8456 | 48.5 | 51.5 | 3 | 0.52 | 1.02 | 15.1 | 82.0053 | 4.9 |  | 828.2539
25.5 | 11:20 | 7944 | 508 | 4035.552 | 82.8918 | 89.5485 | 74.6535 | 31.31 | 91.9145 | 30.6 | 29.4 | 1.2 | 0.51 | 1.01 | 15.8 | 79.1285 | 4.2 |  | 799.1976
25.25 | 11:21 | 7815 | 510 | 3985.65 | 83.6183 | 86.7326 | 73.8495 | 30.23 | 87.814 | 45.59 | 46.06 | 0.47 | 0.55 | 1.05 | 15.2 | 78.15 | 4.4 |  | 750.24
24.25 | 11:22 | 7983 | 512 | 4087.296 | 84.0222 | 87.938 | 74.8922 | 30.05 | 88.9798 | 47.53 | 47.53 | 0 | 0.5 | 1 | 15.1 | 80.1431 | 2.4 |  | 817.4592
25 | 11:23 | 7939 | 531 | 4215.609 | 86.2333 | 91.2945 | 74.6188 | 30.19 | 88.9303 | 48.41 | 47.47 | 0.94 | 0.52 | 1.02 | 15.2 | 82.659 | 4.3 |  | 843.1218
24.75 | 11:24 | 7970 | 637 | 5076.89 | 85.6218 | 90.6529 | 74.8116 | 31.27 | 95.938 | 30.69 | 31.62 | 0.93 | 0.51 | 1.01 | 15.4 | 99.5469 | 3.7 |  | 1015.378
24.25 | 11:25 | 7810 | 595 | 4646.95 | 82.7216 | 86.6697 | 73.7947 | 30.03 | 91.7135 | 49 | 48.5 | 0.5 | 0.55 | 1.05 | 15.3 | 91.1167 | 2.8 |  | 902.055
24.5 | 11:26 | 7901 | 514 | 4061.114 | 83.4088 | 90.9732 | 74.3751 | 31.92 | 86.9125 | 21.42 | 21.63 | 0.21 | 0.52 | 1.02 | 15.3 | 79.6297 | 3.2 |  | 812.2228
25.5 | 11:27 | 7938 | 596 | 4731.048 | 86.2297 | 91.2901 | 74.6164 | 30.18 | 85.9528 | 47.47 | 47.94 | 0.47 | 0.52 | 1.02 | 15.9 | 92.7656 | 1.7 |  | 927.6565
24.25 | 11:28 | 7876 | 559 | 4402.684 | 82.3772 | 90.7605 | 74.2134 | 30.85 | 82.9531 | 38.11 | 36.63 | 1.48 | 0.53 | 1.03 | 15.9 | 86.3271 | 4.1 |  | 906.4349
25 | 11:29 | 7915 | 622 | 4923.13 | 82.6752 | 91.0956 | 74.4688 | 30.35 | 87.914 | 43.65 | 46.35 | 2.7 | 0.52 | 1.02 | 15.3 | 96.532 | 2 |  | 936.36
25.75 | 11:30 | 7838 | 575 | 4506.85 | 83.8002 | 90.4729 | 74.0027 | 31.03 | 81.9593 | 34.65 | 36.05 | 1.4 | 0.54 | 1.04 | 16 | 88.3696 | 2.3 |  | 857.1852
24.25 | 11:31 | 7930 | 624 | 4948.32 | 86.1578 | 87.6362 | 74.5559 | 31.31 | 81.9823 | 30.3 | 30 | 0.3 | 0.52 | 1.02 | 15.2 | 97.0259 | 1.3 |  | 941.1511
24.5 | 11:32 | 7937 | 613 | 4865.381 | 82.8331 | 90.379 | 74.6023 | 31.31 | 86.944 | 30.6 | 30.9 | 0.3 | 0.52 | 1.02 | 15.1 | 95.3996 | 4.1 |  | 992.1561
25.5 | 11:33 | 7954 | 616 | 4899.664 | 82.9647 | 87.8365 | 74.7154 | 30.25 | 84.9706 | 47.38 | 45.08 | 2.3 | 0.51 | 1.01 | 15.6 | 96.0718 | 1.3 |  | 999.1472
25.5 | 11:34 | 7970 | 597 | 4758.09 | 86.4724 | 87.963 | 74.8144 | 31.57 | 88.9651 | 25.74 | 25.48 | 0.26 | 0.51 | 1.01 | 16 | 93.2959 | 5 |  | 942.2884
25.5 | 11:35 | 7829 | 528 | 4133.712 | 83.7282 | 86.8489 | 73.9419 | 31.11 | 97.613 | 33.66 | 33 | 0.66 | 0.54 | 1.04 | 15.5 | 81.0532 | 2 |  | 834.8477
25.75 | 11:36 | 7943 | 553 | 4392.479 | 82.8863 | 89.5422 | 74.6491 | 31.43 | 99.855 | 29.29 | 28.42 | 0.87 | 0.51 | 1.01 | 15.4 | 86.127 | 3.6 |  | 861.2704
25.5 | 11:37 | 7908 | 536 | 4238.688 | 85.1589 | 91.0434 | 74.4308 | 30.32 | 92.8489 | 46.35 | 44.55 | 1.8 | 0.52 | 1.02 | 15.4 | 83.1115 | 2.3 |  | 847.7376
24.75 | 11:38 | 7944 | 549 | 4361.256 | 86.2698 | 91.3341 | 74.6482 | 31.58 | 92.9074 | 26 | 26.26 | 0.26 | 0.51 | 1.01 | 15.8 | 85.5148 | 3.6 |  | 897.9056
24.5 | 11:39 | 7948 | 593 | 4713.164 | 86.2989 | 91.3657 | 74.6718 | 30.72 | 85.9603 | 39.39 | 37.83 | 1.56 | 0.51 | 1.01 | 16 | 92.415 | 3.4 |  | 924.1498
24.25 | 11:40 | 7897 | 607 | 4793.479 | 85.06 | 90.9365 | 74.3466 | 31.58 | 83.948 | 25.22 | 25.48 | 0.26 | 0.53 | 1.03 | 15.4 | 93.9898 | 2.7 |  | 902.3019
25.5 | 11:41 | 7936 | 564 | 4475.904 | 83.6788 | 88.5892 | 74.604 | 31.56 | 95.87 | 27.81 | 26.73 | 1.08 | 0.52 | 1.02 | 16 | 87.7628 | 4 |  | 921.5096
24.5 | 11:42 | 7803 | 639 | 4986.117 | 85.1804 | 90.1548 | 73.7564 | 31.52 | 88.7773 | 27.27 | 26.46 | 0.81 | 0.55 | 1.05 | 15.5 | 97.767 | 2.8 |  | 977.67
24.25 | 11:43 | 7883 | 505 | 3980.915 | 83.2704 | 88.148 | 74.2578 | 31.02 | 99.705 | 34.3 | 36.05 | 1.75 | 0.53 | 1.03 | 15.5 | 78.0572 | 3.1 |  | 819.6001
25.75 | 11:44 | 7917 | 623 | 4932.291 | 85.2291 | 89.3334 | 74.489 | 30.12 | 81.979 | 46.56 | 46.56 | 0 | 0.52 | 1.02 | 15.7 | 96.7116 | 4.1 |  | 1015.4717
25 | 11:45 | 7986 | 538 | 4296.468 | 85.7439 | 88.9874 | 74.9125 | 30.99 | 97.9663 | 34.3 | 33.95 | 0.35 | 0.5 | 1 | 15.8 | 84.2445 | 2.5 |  | 842.4447
24.25 | 11:46 | 7893 | 639 | 5043.627 | 82.5037 | 88.2294 | 74.3212 | 31.6 | 85.919 | 26 | 25.22 | 0.78 | 0.53 | 1.03 | 15.9 | 98.8946 | 4.5 |  | 1018.6149
24.75 | 11:47 | 7897 | 549 | 4335.453 | 83.382 | 90.9431 | 74.353 | 30.76 | 98.753 | 38.61 | 40.17 | 1.56 | 0.53 | 1.03 | 15 | 85.0089 | 1.3 |  | 816.0853
25.25 | 11:48 | 7952 | 574 | 4564.448 | 84.6415 | 90.5076 | 74.7015 | 31.41 | 82.9816 | 28.71 | 28.13 | 0.58 | 0.51 | 1.01 | 15.8 | 89.499 | 3.3 |  | 894.9898
25 | 11:49 | 7961 | 598 | 4760.678 | 86.4017 | 89.6831 | 74.7562 | 30.44 | 97.91 | 41.71 | 43.86 | 2.15 | 0.51 | 1.01 | 15.5 | 93.3466 | 4 |  | 933.4663
24.75 | 11:50 | 7835 | 621 | 4865.535 | 83.7573 | 88.6542 | 73.9636 | 31.57 | 97.6265 | 26 | 26.78 | 0.78 | 0.54 | 1.04 | 15.7 | 95.4026 | 2.2 |  | 934.9459
25.75 | 11:51 | 7915 | 543 | 4297.845 | 86.0579 | 88.4242 | 74.4767 | 30.44 | 93.8495 | 43.43 | 42.57 | 0.86 | 0.52 | 1.02 | 15.1 | 84.2715 | 2.8 |  | 859.569
25.5 | 11:52 | 7868 | 597 | 4697.196 | 84.0182 | 87.157 | 74.1833 | 30.96 | 98.6842 | 36.36 | 35.28 | 1.08 | 0.53 | 1.03 | 15.9 | 92.1019 | 3.2 |  | 911.8086
25.5 | 11:53 | 7939 | 586 | 4652.254 | 86.2372 | 89.5082 | 74.6226 | 30.43 | 81.9845 | 44.88 | 44.88 | 0 | 0.52 | 1.02 | 15.7 | 91.2207 | 3 |  | 866.5963
25.5 | 11:54 | 7910 | 575 | 4548.25 | 84.3306 | 89.2744 | 74.4431 | 30.61 | 94.8294 | 39.77 | 40.18 | 0.41 | 0.52 | 1.02 | 15.4 | 89.1814 | 2.4 |  | 918.5681
24.75 | 11:55 | 7924 | 590 | 4675.16 | 83.5833 | 90.2739 | 74.5226 | 31.66 | 82.9711 | 24.25 | 24.5 | 0.25 | 0.52 | 1.02 | 15.9 | 91.6698 | 2 |  | 870.8631
24.75 | 11:56 | 7931 | 514 | 4076.534 | 86.17 | 88.5428 | 74.5666 | 31.94 | 92.8863 | 21.42 | 21.63 | 0.21 | 0.52 | 1.02 | 15.1 | 79.932 | 4.6 |  | 759.3544
24.25 | 11:57 | 7854 | 591 | 4641.714 | 85.5691 | 89.6881 | 74.0738 | 30.99 | 82.9449 | 34.3 | 35.35 | 1.05 | 0.54 | 1.04 | 15.8 | 91.014 | 4 |  | 910.14
25.25 | 11:58 | 7889 | 531 | 4189.059 | 84.171 | 90.8836 | 74.3097 | 30.42 | 80.986 | 45.32 | 44.88 | 0.44 | 0.53 | 1.03 | 16 | 82.1384 | 4.2 |  | 846.0256
25.75 | 11:59 | 7922 | 542 | 4293.724 | 86.1108 | 90.2673 | 74.5198 | 31.01 | 80.9901 | 35.7 | 34.65 | 1.05 | 0.52 | 1.02 | 15.6 | 84.1907 | 2.8 |  | 808.2304
25.75 | 12:00 | 7957 | 509 | 4050.113 | 82.9879 | 90.5512 | 74.7353 | 31.06 | 85.967 | 33.32 | 32.98 | 0.34 | 0.51 | 1.01 | 15.9 | 79.414 | 1.8 |  | 770.3156
24.5 | 12:01 | 7993 | 631 | 5043.583 | 85.7965 | 90.8421 | 74.9558 | 31.26 | 93.986 | 31 | 30.38 | 0.62 | 0.5 | 1 | 15.8 | 98.8938 | 2.6 |  | 1008.7166
24.5 | 12:02 | 7954 | 588 | 4676.952 | 86.3452 | 88.7271 | 74.7096 | 30.85 | 80.9941 | 38.11 | 37 | 1.11 | 0.51 | 1.01 | 15.8 | 91.7049 | 1.5 |  | 880.3674
25.75 | 12:03 | 7958 | 515 | 4098.37 | 84.6889 | 89.6627 | 74.7414 | 30.44 | 99.8925 | 41.71 | 42.14 | 0.43 | 0.51 | 1.01 | 16 | 80.3602 | 3.5 |  | 835.746
24.25 | 12:04 | 7969 | 522 | 4159.818 | 83.0693 | 88.8478 | 74.8033 | 31.75 | 82.988 | 24.24 | 23.76 | 0.48 | 0.51 | 1.01 | 15.3 | 81.5651 | 1 |  | 774.8681
25.75 | 12:05 | 7805 | 571 | 4456.655 | 84.3913 | 89.3182 | 73.7995 | 31.65 | 90.7305 | 25.25 | 24.25 | 1 | 0.55 | 1.05 | 15.8 | 87.3854 | 2.9 |  | 830.1612
25.75 | 12:06 | 7935 | 592 | 4697.52 | 85.3638 | 87.6884 | 74.5998 | 31.09 | 99.835 | 33.66 | 34 | 0.34 | 0.52 | 1.02 | 15.8 | 92.1082 | 1.2 |  | 948.7148
24.25 | 12:07 | 7845 | 519 | 4071.555 | 84.6612 | 89.6134 | 74.0167 | 31.39 | 96.6685 | 29.29 | 29.29 | 0 | 0.54 | 1.04 | 15.6 | 79.8344 | 2.6 |  | 774.3938
24.5 | 12:08 | 7842 | 531 | 4164.102 | 84.6432 | 89.5934 | 74.0026 | 31.67 | 93.7218 | 24.25 | 24.75 | 0.5 | 0.54 | 1.04 | 15.8 | 81.6491 | 4.7 |  | 840.9853
24.75 | 12:09 | 7941 | 629 | 4994.889 | 84.5557 | 88.6236 | 74.6294 | 31.72 | 88.9325 | 24.72 | 23.52 | 1.2 | 0.51 | 1.01 | 15.1 | 97.939 | 4.4 |  | 969.5961
25 | 12:10 | 7987 | 628 | 5015.836 | 83.2044 | 91.6923 | 74.9188 | 31.44 | 81.9965 | 27.44 | 27.72 | 0.28 | 0.5 | 1 | 16 | 98.3497 | 2.3 |  | 963.8273
24.5 | 12:11 | 7846 | 535 | 4197.61 | 82.997 | 86.9643 | 74.0279 | 31.64 | 90.7869 | 24.5 | 24.5 | 0 | 0.54 | 1.04 | 15.4 | 82.3061 | 3.3 |  | 790.1384
25.25 | 12:12 | 7827 | 580 | 4539.66 | 82.0337 | 86.8278 | 73.9242 | 31.41 | 85.8695 | 29.58 | 29 | 0.58 | 0.54 | 1.04 | 15.5 | 89.0129 | 2.8 |  | 899.0307
24.75 | 12:13 | 7803 | 545 | 4252.635 | 85.1867 | 87.5093 | 73.7626 | 30.82 | 95.604 | 38 | 38 | 0 | 0.55 | 1.05 | 15.5 | 83.385 | 4.3 |  | 850.527
25 | 12:14 | 7832 | 611 | 4785.352 | 82.9026 | 88.635 | 73.95 | 31.98 | 86.8521 | 20.4 | 19.6 | 0.8 | 0.54 | 1.04 | 16 | 93.8304 | 4.5 |  | 957.0704
24.5 | 12:15 | 7999 | 561 | 4487.439 | 84.9924 | 89.0919 | 74.9937 | 31.98 | 91.997 | 20.6 | 19.6 | 1 | 0.5 | 1 | 15.2 | 87.989 | 1.3 |  | 835.8955
24.5 | 12:16 | 7918 | 565 | 4473.67 | 83.5361 | 90.2219 | 74.4824 | 31.5 | 94.8444 | 27.44 | 28.56 | 1.12 | 0.52 | 1.02 | 15.5 | 87.719 | 2.3 |  | 903.5059
25 | 12:17 | 7965 | 590 | 4699.35 | 83.8901 | 89.7156 | 74.7812 | 31.81 | 81.991 | 22.77 | 23 | 0.23 | 0.51 | 1.01 | 15.7 | 92.1441 | 1.2 |  | 903.0124
24.5 | 12:18 | 7920 | 558 | 4419.36 | 86.0829 | 90.2385 | 74.495 | 31.66 | 91.8785 | 25 | 24.5 | 0.5 | 0.52 | 1.02 | 15.9 | 86.6541 | 1.6 |  | 892.5374
24.5 | 12:19 | 7890 | 504 | 3976.56 | 85.0098 | 87.3174 | 74.3056 | 31.82 | 89.8613 | 22.54 | 22.54 | 0 | 0.53 | 1.03 | 15 | 77.9718 | 3.8 |  | 748.5289
24.25 | 12:20 | 7927 | 613 | 4859.251 | 83.6012 | 88.506 | 74.5369 | 30.23 | 92.8798 | 45.59 | 48.41 | 2.82 | 0.52 | 1.02 | 15 | 95.2794 | 2.2 |  | 933.7384
25.75 | 12:21 | 8000 | 509 | 4072 | 84.15 | 89.1 | 75 | 30.86 | 80.9999 | 36.26 | 36.26 | 0 | 0.5 | 1 | 15.7 | 79.8431 | 4.6 |  | 830.3686
25 | 12:22 | 7885 | 612 | 4825.62 | 84.1375 | 89.0656 | 74.2812 | 31.55 | 86.8985 | 26.19 | 27.54 | 1.35 | 0.53 | 1.03 | 15.5 | 94.62 | 2.9 |  | 946.2
24.5 | 12:23 | 7855 | 571 | 4485.205 | 84.7425 | 87.9247 | 74.0847 | 31.89 | 89.8175 | 21.78 | 22.44 | 0.66 | 0.54 | 1.04 | 15.6 | 87.9452 | 3.8 |  | 897.041
25.25 | 12:24 | 7979 | 565 | 4508.135 | 83.9947 | 88.9317 | 74.8694 | 30.46 | 97.9505 | 42.14 | 43.43 | 1.29 | 0.51 | 1.01 | 15.8 | 88.3948 | 4.9 |  | 866.2691
25.5 | 12:25 | 7921 | 563 | 4459.523 | 86.1007 | 88.4694 | 74.5112 | 30.63 | 96.83 | 40.59 | 41.41 | 0.82 | 0.52 | 1.02 | 15.4 | 87.4416 | 2.3 |  | 830.6955
25 | 12:26 | 7951 | 623 | 4953.473 | 86.3251 | 91.3939 | 74.6937 | 30.63 | 84.9688 | 41.41 | 41 | 0.41 | 0.51 | 1.01 | 15.4 | 97.1269 | 3.5 |  | 990.6946
24.75 | 12:27 | 7810 | 629 | 4912.49 | 82.7334 | 88.4503 | 73.8066 | 31.36 | 98.5464 | 29.1 | 29.4 | 0.3 | 0.55 | 1.05 | 15.4 | 96.3233 | 2.9 |  | 992.1303
24.25 | 12:28 | 7865 | 581 | 4569.565 | 83.1351 | 90.6683 | 74.1436 | 31.51 | 90.813 | 27 | 26.73 | 0.27 | 0.53 | 1.03 | 15.7 | 89.5993 | 3.2 |  | 887.0332
25 | 12:29 | 7862 | 552 | 4339.824 | 85.6443 | 87.99 | 74.1375 | 31.93 | 83.9305 | 21.63 | 20.37 | 1.26 | 0.53 | 1.03 | 15.9 | 85.0946 | 4.6 |  | 876.4743
24.75 | 12:30 | 7998 | 572 | 4574.856 | 85.8348 | 91.7834 | 74.9874 | 30.41 | 89.9963 | 44 | 44 | 0 | 0.5 | 1 | 15.1 | 89.7031 | 1.5 |  | 888.0603
25.5 | 12:31 | 7824 | 537 | 4201.488 | 85.3648 | 87.6952 | 73.911 | 31.58 | 93.6903 | 26.78 | 25.22 | 1.56 | 0.54 | 1.04 | 15.8 | 82.3821 | 3 |  | 782.6301
25.5 | 12:32 | 7907 | 532 | 4206.524 | 85.9945 | 88.3577 | 74.4246 | 30.27 | 92.8473 | 46.46 | 47.38 | 0.92 | 0.52 | 1.02 | 15.8 | 82.4809 | 2.6 |  | 816.5605
25 | 12:33 | 7990 | 610 | 4873.9 | 85.7742 | 91.7171 | 74.9375 | 31.58 | 82.9959 | 25.22 | 26 | 0.78 | 0.5 | 1 | 15.1 | 95.5667 | 2.1 |  | 1003.45
25.25 | 12:34 | 7865 | 502 | 3948.23 | 83.9917 | 89.7964 | 74.1605 | 31.3 | 94.745 | 31.31 | 31.62 | 0.31 | 0.53 | 1.03 | 16 | 77.4163 | 4.3 |  | 789.646
25.5 | 12:35 | 7847 | 542 | 4253.074 | 82.1848 | 90.5418 | 74.0533 | 31.69 | 99.615 | 24.25 | 24.25 | 0 | 0.54 | 1.04 | 15.8 | 83.3936 | 2.6 |  | 817.2574
24.5 | 12:36 | 7908 | 554 | 4381.032 | 85.1473 | 89.2468 | 74.4193 | 31.11 | 80.9884 | 33.33 | 32.67 | 0.66 | 0.52 | 1.02 | 15.4 | 85.9026 | 3.7 |  | 859.0259
25.5 | 12:37 | 7944 | 600 | 4766.4 | 82.8918 | 88.653 | 74.6535 | 30.59 | 91.9145 | 40.18 | 41 | 0.82 | 0.51 | 1.01 | 16 | 93.4588 | 1.2 |  | 915.8965
25.5 | 12:38 | 8001 | 566 | 4528.566 | 84.15 | 90.9 | 75 | 31.57 | 99 | 25.22 | 25.48 | 0.26 | 0.5 | 1 | 15.1 | 88.7954 | 3.5 |  | 852.436
25.25 | 12:39 | 7808 | 547 | 4270.976 | 85.2373 | 86.6771 | 73.806 | 30.31 | 89.7588 | 45.45 | 45.9 | 0.45 | 0.55 | 1.05 | 15.4 | 83.7446 | 4.2 |  | 795.574
25 | 12:40 | 7988 | 535 | 4273.58 | 84.0609 | 87.8835 | 74.925 | 30.18 | 98.9691 | 47 | 47.47 | 0.47 | 0.5 | 1 | 15.4 | 83.7957 | 1.9 |  | 796.059
25.75 | 12:41 | 7933 | 533 | 4228.289 | 86.1939 | 89.4619 | 74.5875 | 30.58 | 81.983 | 40.18 | 41 | 0.82 | 0.52 | 1.02 | 15.6 | 82.9076 | 2.4 |  | 820.7855
25.75 | 12:42 | 7805 | 622 | 4854.71 | 82.7202 | 86.6652 | 73.7995 | 31.73 | 97.5591 | 24.72 | 24.48 | 0.24 | 0.55 | 1.05 | 15.1 | 95.1904 | 4.4 |  | 923.3468
25.75 | 12:43 | 7823 | 538 | 4208.774 | 82.8522 | 90.35 | 73.9103 | 30.76 | 90.7553 | 40.17 | 38.61 | 1.56 | 0.54 | 1.04 | 15.3 | 82.525 | 1.6 |  | 808.7448
25.5 | 12:44 | 7813 | 567 | 4429.971 | 85.2814 | 86.7225 | 73.8429 | 30.77 | 83.906 | 37.62 | 38.76 | 1.14 | 0.55 | 1.05 | 15.8 | 86.8622 | 4.7 |  | 877.308
24.25 | 12:45 | 7868 | 551 | 4335.268 | 82.3177 | 88.9151 | 74.1626 | 30.45 | 80.9834 | 43 | 44.29 | 1.29 | 0.53 | 1.03 | 15.8 | 85.0053 | 5 |  | 875.5541
24.5 | 12:46 | 7976 | 511 | 4075.736 | 83.9703 | 88.0074 | 74.8485 | 31.07 | 94.9531 | 33.66 | 32.98 | 0.68 | 0.51 | 1.01 | 15.8 | 79.9164 | 3.3 |  | 767.1974
25.25 | 12:47 | 7982 | 631 | 5036.642 | 84.0169 | 88.0572 | 74.8881 | 30.02 | 94.9644 | 50 | 51.5 | 1.5 | 0.5 | 1 | 15.6 | 98.7577 | 4.2 |  | 1036.9557
24.75 | 12:48 | 7896 | 622 | 4911.312 | 84.2167 | 88.2602 | 74.3468 | 30.05 | 89.8688 | 50.47 | 48.51 | 1.96 | 0.53 | 1.03 | 15.9 | 96.3002 | 4.2 |  | 953.3723
24.5 | 12:49 | 7926 | 534 | 4232.484 | 85.2848 | 91.182 | 74.5329 | 30.19 | 96.8406 | 46.06 | 47.94 | 1.88 | 0.52 | 1.02 | 15.3 | 82.9899 | 2.1 |  | 871.3938
24.25 | 12:50 | 7820 | 631 | 4934.42 | 83.6331 | 88.5206 | 73.8581 | 31.32 | 96.6154 | 30.9 | 30 | 0.9 | 0.55 | 1.05 | 15.1 | 96.7533 | 2.1 |  | 938.5073
25.5 | 12:51 | 7814 | 604 | 4719.656 | 83.6166 | 88.5004 | 73.8491 | 31.5 | 97.5793 | 28.56 | 28.56 | 0 | 0.55 | 1.05 | 15.9 | 92.5423 | 3.9 |  | 916.1685
25 | 12:52 | 7824 | 637 | 4983.888 | 84.5168 | 89.4557 | 73.9 | 30.54 | 86.8451 | 42.42 | 41.16 | 1.26 | 0.54 | 1.04 | 15.2 | 97.7233 | 1.9 |  | 1016.3223
25.25 | 12:53 | 7917 | 527 | 4172.259 | 82.6925 | 88.4349 | 74.4838 | 30.74 | 95.832 | 40.17 | 39.78 | 0.39 | 0.52 | 1.02 | 15.1 | 81.809 | 1.5 |  | 826.2709
25.5 | 12:54 | 7803 | 612 | 4775.436 | 82.6995 | 90.1799 | 73.7811 | 31.85 | 87.802 | 21.56 | 22.22 | 0.66 | 0.55 | 1.05 | 15.3 | 93.636 | 2.7 |  | 973.8144
25 | 12:55 | 7827 | 510 | 3991.77 | 82.8655 | 88.5944 | 73.9188 | 31.29 | 86.8478 | 31.62 | 30.38 | 1.24 | 0.54 | 1.04 | 16 | 78.27 | 2.3 |  | 790.527
25.25 | 12:56 | 7849 | 613 | 4811.437 | 84.7109 | 87.8901 | 74.061 | 30.29 | 93.734 | 47.38 | 46.92 | 0.46 | 0.54 | 1.04 | 15.7 | 94.3419 | 1.9 |  | 896.2481
25 | 12:57 | 7887 | 567 | 4471.929 | 84.994 | 87.3002 | 74.2938 | 31.73 | 91.829 | 24.48 | 23.76 | 0.72 | 0.53 | 1.03 | 15.7 | 87.6849 | 4 |  | 868.0803
25.75 | 12:58 | 7904 | 539 | 4260.256 | 83.4461 | 87.4444 | 74.409 | 30.97 | 90.8666 | 35.7 | 36.05 | 0.35 | 0.52 | 1.02 | 15.6 | 83.5344 | 3 |  | 835.3443
25.25 | 12:59 | 7835 | 513 | 4019.355 | 84.6053 | 89.5512 | 73.9739 | 31.71 | 87.834 | 24.24 | 23.52 | 0.72 | 0.54 | 1.04 | 15.4 | 78.8109 | 2 |  | 803.871
25.75 | 13:00 | 7960 | 546 | 4346.16 | 83.0097 | 87.8852 | 74.7537 | 30.52 | 98.9026 | 41.58 | 41.16 | 0.42 | 0.51 | 1.01 | 15 | 85.2188 | 3.8 |  | 894.7976
25.75 | 13:01 | 7911 | 620 | 4904.82 | 83.4974 | 89.2852 | 74.4521 | 30.34 | 83.955 | 45.9 | 45 | 0.9 | 0.52 | 1.02 | 15.3 | 96.1729 | 2.3 |  | 980.964
25.5 | 13:02 | 7951 | 526 | 4182.226 | 84.6356 | 88.7089 | 74.6968 | 30.23 | 84.9688 | 46.06 | 48.41 | 2.35 | 0.51 | 1.01 | 15.5 | 82.0044 | 5 |  | 844.6456
24.75 | 13:03 | 7918 | 602 | 4766.636 | 84.3824 | 90.2245 | 74.4849 | 30.74 | 89.8963 | 38.61 | 40.17 | 1.56 | 0.52 | 1.02 | 15.7 | 93.4635 | 1.4 |  | 934.6345
24.5 | 13:04 | 7803 | 550 | 4291.65 | 82.6751 | 87.5032 | 73.7564 | 31.51 | 88.7773 | 27.81 | 26.19 | 1.62 | 0.55 | 1.05 | 15.3 | 84.15 | 1.6 |  | 824.67
25.75 | 13:05 | 7980 | 570 | 4548.6 | 83.1548 | 90.7378 | 74.8769 | 30.99 | 95.958 | 34.65 | 33.95 | 0.7 | 0.51 | 1.01 | 16 | 89.1882 | 2.1 |  | 847.2882
24.25 | 13:06 | 7980 | 583 | 4652.34 | 86.5451 | 91.6323 | 74.8731 | 30.31 | 90.9711 | 45.9 | 43.65 | 2.25 | 0.51 | 1.01 | 15 | 91.2224 | 3.4 |  | 930.468
25 | 13:07 | 7828 | 513 | 4015.764 | 85.3842 | 87.7165 | 73.925 | 30.79 | 99.5676 | 37.62 | 38.38 | 0.76 | 0.54 | 1.04 | 15.4 | 78.7405 | 1.2 |  | 803.1528
25 | 13:08 | 7952 | 580 | 4612.16 | 86.3328 | 90.5061 | 74.7 | 31.71 | 84.9694 | 24 | 24.48 | 0.48 | 0.51 | 1.01 | 15.8 | 90.4345 | 2.9 |  | 886.2582
25.25 | 13:09 | 7932 | 532 | 4219.824 | 83.6472 | 91.2386 | 74.5771 | 30.8 | 85.9483 | 37.24 | 38.76 | 1.52 | 0.52 | 1.02 | 15.2 | 82.7416 | 2.7 |  | 786.0456
25.5 | 13:10 | 7974 | 606 | 4832.244 | 84.8066 | 91.5862 | 74.8391 | 30.9 | 81.9933 | 36.26 | 35.89 | 0.37 | 0.51 | 1.01 | 15.2 | 94.7499 | 2.5 |  | 909.5989
24.25 | 13:11 | 7900 | 536 | 4234.4 | 84.2406 | 90.0699 | 74.3656 | 31.6 | 82.9621 | 26 | 25.22 | 0.78 | 0.53 | 1.03 | 15.8 | 83.0275 | 1.5 |  | 863.4855
24.5 | 13:12 | 7899 | 541 | 4273.359 | 82.5515 | 88.2813 | 74.3624 | 31.79 | 86.9108 | 23.46 | 23.69 | 0.23 | 0.53 | 1.03 | 15.2 | 83.7914 | 1 |  | 879.8092
24.25 | 13:13 | 7843 | 592 | 4643.056 | 83.8078 | 90.4838 | 74.004 | 31.08 | 95.684 | 33.32 | 35.02 | 1.7 | 0.54 | 1.04 | 15.5 | 91.0403 | 1.8 |  | 864.883
24.75 | 13:14 | 7833 | 571 | 4472.643 | 85.4171 | 86.8651 | 73.951 | 31.24 | 83.916 | 30.07 | 31.31 | 1.24 | 0.54 | 1.04 | 15.3 | 87.6989 | 2.4 |  | 885.7587
25.5 | 13:15 | 7891 | 518 | 4087.538 | 84.1893 | 88.23 | 74.3256 | 31.68 | 81.9725 | 25.75 | 25.5 | 0.25 | 0.53 | 1.03 | 16 | 80.1478 | 4.3 |  | 777.4337
25 | 13:16 | 7932 | 503 | 3989.796 | 82.8002 | 90.342 | 74.575 | 31.8 | 88.9224 | 23.46 | 23.69 | 0.23 | 0.52 | 1.02 | 15 | 78.2313 | 3.9 |  | 813.6055
25 | 13:17 | 7987 | 501 | 4001.487 | 85.7515 | 90.7933 | 74.9188 | 30.82 | 90.9808 | 38 | 38.38 | 0.38 | 0.5 | 1 | 15.9 | 78.4605 | 1.6 |  | 792.4513
25.5 | 13:18 | 7844 | 630 | 4941.72 | 84.6781 | 89.6297 | 74.0348 | 31.57 | 87.843 | 26 | 26.78 | 0.78 | 0.54 | 1.04 | 15.8 | 96.8965 | 3.6 |  | 939.8958
24.5 | 13:19 | 7901 | 619 | 4890.719 | 82.5663 | 88.2975 | 74.3751 | 30.89 | 96.7875 | 35.89 | 36.63 | 0.74 | 0.52 | 1.02 | 15.6 | 95.8965 | 1.1 |  | 911.0163
24.25 | 13:20 | 7912 | 627 | 4960.824 | 83.4884 | 90.1695 | 74.4417 | 30.13 | 82.9666 | 47.04 | 48 | 0.96 | 0.52 | 1.02 | 15.5 | 97.2711 | 4.5 |  | 1001.8919
24.5 | 13:21 | 7842 | 526 | 4124.892 | 82.9671 | 86.9322 | 74.0026 | 31.76 | 93.7218 | 23.76 | 24.24 | 0.48 | 0.54 | 1.04 | 15.7 | 80.8802 | 1.7 |  | 776.4503
24.25 | 13:22 | 7844 | 543 | 4259.292 | 82.1391 | 86.9435 | 74.0104 | 30.42 | 99.6075 | 44.44 | 44.44 | 0 | 0.54 | 1.04 | 15.9 | 83.5155 | 3.3 |  | 835.1553
24.25 | 13:23 | 7889 | 513 | 4047.057 | 83.3155 | 87.306 | 74.2958 | 31.69 | 92.818 | 24.75 | 25 | 0.25 | 0.53 | 1.03 | 15 | 79.3541 | 5 |  | 793.5406
24.25 | 13:24 | 7832 | 532 | 4166.624 | 85.3987 | 86.8469 | 73.9342 | 31.75 | 98.5987 | 24.48 | 24 | 0.48 | 0.54 | 1.04 | 15.7 | 81.6985 | 1.8 |  | 857.8344
25 | 13:25 | 7826 | 619 | 4844.294 | 82.0211 | 87.7004 | 73.9125 | 31.05 | 88.8031 | 33.32 | 33.66 | 0.34 | 0.54 | 1.04 | 15.2 | 94.9862 | 4.4 |  | 978.3574
25 | 13:26 | 7835 | 586 | 4591.31 | 84.6001 | 90.4326 | 73.9688 | 30.57 | 82.9378 | 40.59 | 41.82 | 1.23 | 0.54 | 1.04 | 15.4 | 90.0257 | 4.4 |  | 936.2671
24.25 | 13:27 | 7855 | 623 | 4893.665 | 83.0599 | 87.9202 | 74.0802 | 30.59 | 86.8723 | 39.77 | 40.18 | 0.41 | 0.54 | 1.04 | 15.6 | 95.9542 | 1.5 |  | 969.1376
24.5 | 13:28 | 7820 | 533 | 4168.06 | 85.3115 | 86.7557 | 73.8638 | 31.15 | 84.8869 | 33.99 | 32.67 | 1.32 | 0.55 | 1.05 | 15 | 81.7267 | 4.7 |  | 841.7847
24.25 | 13:29 | 7884 | 578 | 4556.952 | 85.8015 | 87.2657 | 74.2641 | 30.77 | 82.9561 | 38 | 38.38 | 0.38 | 0.53 | 1.03 | 15.3 | 89.352 | 4.8 |  | 920.3256
24.25 | 13:30 | 7992 | 568 | 4539.456 | 83.2405 | 89.0349 | 74.9493 | 30.56 | 81.9978 | 43.26 | 42.84 | 0.42 | 0.5 | 1 | 15.1 | 89.0089 | 4.2 |  | 845.5849
25 | 13:31 | 7926 | 609 | 4826.934 | 83.6005 | 90.2927 | 74.5375 | 31.09 | 80.9906 | 34.68 | 34.68 | 0 | 0.52 | 1.02 | 15.6 | 94.6458 | 4 |  | 927.5285
25.25 | 13:32 | 7900 | 534 | 4218.6 | 84.2531 | 90.9744 | 74.3781 | 30.29 | 99.7475 | 46.92 | 44.62 | 2.3 | 0.53 | 1.03 | 15.2 | 82.7176 | 1.5 |  | 794.0894
24.25 | 13:33 | 7948 | 513 | 4077.324 | 85.4512 | 90.4684 | 74.6701 | 31.29 | 80.9934 | 30.07 | 30.07 | 0 | 0.51 | 1.01 | 15.9 | 79.9475 | 3 |  | 831.4543
25.75 | 13:34 | 7841 | 609 | 4775.169 | 82.146 | 88.723 | 74.0212 | 30.89 | 99.6 | 37 | 36.63 | 0.37 | 0.54 | 1.04 | 15.2 | 93.6308 | 3.6 |  | 889.4923
24.75 | 13:35 | 7819 | 593 | 4636.667 | 85.3096 | 87.6385 | 73.8631 | 30.99 | 94.6588 | 34.3 | 35.7 | 1.4 | 0.55 | 1.05 | 15.7 | 90.915 | 4.4 |  | 900.0589
25.75 | 13:36 | 7917 | 594 | 4702.698 | 83.5414 | 88.4401 | 74.489 | 30.58 | 99.79 | 40.59 | 41.41 | 0.82 | 0.52 | 1.02 | 15.1 | 92.2098 | 3.9 |  | 912.8767
24.5 | 13:37 | 7924 | 524 | 4152.176 | 84.4253 | 88.484 | 74.5203 | 31.64 | 93.8653 | 24.75 | 25 | 0.25 | 0.52 | 1.02 | 15.4 | 81.4152 | 5 |  | 846.7182
24.5 | 13:38 | 7931 | 539 | 4274.809 | 82.7886 | 90.3294 | 74.5644 | 31.24 | 98.8338 | 30.69 | 31.62 | 0.93 | 0.52 | 1.02 | 15.5 | 83.8198 | 5 |  | 821.4339
25.25 | 13:39 | 7963 | 604 | 4809.652 | 86.4181 | 91.4945 | 74.7699 | 31.46 | 86.9668 | 28.28 | 28.84 | 0.56 | 0.51 | 1.01 | 15.7 | 94.3069 | 1.4 |  | 971.3611
24.5 | 13:40 | 7871 | 526 | 4140.146 | 84.8647 | 88.9438 | 74.1857 | 31.69 | 86.8863 | 24.25 | 25.75 | 1.5 | 0.53 | 1.03 | 15.3 | 81.1793 | 3 |  | 828.0292
25.75 | 13:41 | 7944 | 605 | 4806.12 | 84.5853 | 90.4458 | 74.6552 | 30.06 | 92.9074 | 49.98 | 47.53 | 2.45 | 0.51 | 1.01 | 16 | 94.2376 | 1.7 |  | 895.2576
25 | 13:42 | 7831 | 639 | 5004.009 | 82.0579 | 90.3994 | 73.9437 | 31.01 | 96.6388 | 35 | 35.7 | 0.7 | 0.54 | 1.04 | 15.4 | 98.1178 | 2 |  | 951.7429
25.75 | 13:43 | 7988 | 532 | 4249.616 | 83.2129 | 88.1056 | 74.9261 | 30.78 | 90.9821 | 38.76 | 37.24 | 1.52 | 0.5 | 1 | 15.9 | 83.3258 | 1.8 |  | 816.5929
24.5 | 13:44 | 7806 | 640 | 4995.84 | 83.5329 | 89.2957 | 73.7754 | 30.81 | 82.9269 | 37.62 | 38.76 | 1.14 | 0.55 | 1.05 | 15.9 | 97.9576 | 4.4 |  | 989.3722
24.25 | 13:45 | 7996 | 570 | 4557.72 | 84.9696 | 91.7665 | 74.9746 | 31.15 | 90.9931 | 32.67 | 32.01 | 0.66 | 0.5 | 1 | 15 | 89.3671 | 1.7 |  | 929.4174
25.25 | 13:46 | 7900 | 621 | 4905.9 | 82.5681 | 87.4068 | 74.3781 | 30.81 | 85.9243 | 39.14 | 38 | 1.14 | 0.53 | 1.03 | 15.2 | 96.1941 | 2.6 |  | 933.0829
25.25 | 13:47 | 7939 | 532 | 4223.548 | 83.699 | 91.2964 | 74.6207 | 31.12 | 95.876 | 32.34 | 33.99 | 1.65 | 0.52 | 1.02 | 15.3 | 82.8147 | 4.6 |  | 828.1467
25.75 | 13:48 | 7855 | 553 | 4343.815 | 84.7654 | 88.8355 | 74.1073 | 31.83 | 93.7445 | 22.77 | 22.31 | 0.46 | 0.54 | 1.04 | 15.4 | 85.1728 | 4.6 |  | 809.142
25.25 | 13:49 | 7886 | 612 | 4826.232 | 84.99 | 87.2958 | 74.2911 | 31.06 | 86.8994 | 35.02 | 34 | 1.02 | 0.53 | 1.03 | 15.5 | 94.632 | 3 |  | 899.004
25.75 | 13:50 | 7943 | 576 | 4575.168 | 82.8863 | 91.3331 | 74.6491 | 31.23 | 96.8768 | 32.96 | 31.04 | 1.92 | 0.51 | 1.01 | 15.4 | 89.7092 | 3.5 |  | 897.0918
24.75 | 13:51 | 7926 | 503 | 3986.778 | 85.2871 | 88.5025 | 74.5352 | 31.12 | 95.85 | 33.99 | 33 | 0.99 | 0.52 | 1.02 | 15 | 78.1721 | 3.7 |  | 750.4523
25.75 | 13:52 | 7856 | 549 | 4312.944 | 83.9335 | 88.8435 | 74.1135 | 30.96 | 94.7282 | 37.08 | 37.08 | 0 | 0.54 | 1.04 | 15.9 | 84.5675 | 1.8 |  | 820.305
24.25 | 13:53 | 7857 | 528 | 4148.496 | 84.7532 | 89.713 | 74.0928 | 31.54 | 93.748 | 26.19 | 27.81 | 1.62 | 0.54 | 1.04 | 16 | 81.3431 | 2.3 |  | 813.4306
24.5 | 13:54 | 7990 | 576 | 4602.24 | 85.7736 | 90.8173 | 74.9369 | 31.35 | 86.9904 | 30 | 30.3 | 0.3 | 0.5 | 1 | 16 | 90.24 | 1.3 |  | 857.28
25.25 | 13:55 | 7885 | 543 | 4281.555 | 85.8239 | 87.2878 | 74.2848 | 30.08 | 84.9275 | 49.98 | 48.02 | 1.96 | 0.53 | 1.03 | 15.6 | 83.9521 | 1.7 |  | 814.335
25.75 | 13:56 | 7930 | 517 | 4099.81 | 82.7919 | 91.2266 | 74.5691 | 30.64 | 93.8758 | 39.2 | 40 | 0.8 | 0.52 | 1.02 | 15.8 | 80.3884 | 3.8 |  | 779.7678
25 | 13:57 | 7823 | 542 | 4240.066 | 83.6725 | 89.4475 | 73.8937 | 30.24 | 83.911 | 47.38 | 46.46 | 0.92 | 0.54 | 1.04 | 15.2 | 83.1385 | 3.3 |  | 798.1301
25.75 | 13:58 | 7876 | 617 | 4859.492 | 85.7633 | 89.8942 | 74.2366 | 31.63 | 99.6875 | 26.52 | 26.52 | 0 | 0.53 | 1.03 | 15.1 | 95.2842 | 3.3 |  | 933.7847
25.75 | 13:59 | 7851 | 534 | 4192.434 | 83.8965 | 90.5794 | 74.0827 | 30.52 | 90.7938 | 42.84 | 42 | 0.84 | 0.54 | 1.04 | 15.5 | 82.2046 | 4.3 |  | 830.2663
25.75 | 14:00 | 7962 | 539 | 4291.518 | 85.5657 | 88.7979 | 74.7661 | 30.85 | 84.9756 | 37 | 38.11 | 1.11 | 0.51 | 1.01 | 15.7 | 84.1474 | 1.7 |  | 866.7183
24.5 | 14:01 | 7963 | 511 | 4069.093 | 84.7202 | 87.9031 | 74.7664 | 31.59 | 89.9525 | 26.52 | 25.74 | 0.78 | 0.51 | 1.01 | 15.9 | 79.7861 | 1.3 |  | 781.9041
25.75 | 14:02 | 7946 | 547 | 4346.462 | 86.2921 | 91.3576 | 74.6676 | 31.21 | 97.8763 | 31.68 | 31.68 | 0 | 0.51 | 1.01 | 15.9 | 85.2247 | 1.4 |  | 886.3373
25.5 | 14:03 | 7922 | 558 | 4420.476 | 85.2641 | 88.4774 | 74.5174 | 31.59 | 94.8519 | 26 | 26 | 0 | 0.52 | 1.02 | 15.1 | 86.676 | 3.6 |  | 875.4276
24.75 | 14:04 | 7918 | 536 | 4244.048 | 86.0701 | 88.4379 | 74.4849 | 31.65 | 88.9066 | 25.5 | 25.5 | 0 | 0.52 | 1.02 | 15.5 | 83.2166 | 1.2 |  | 832.1663
24.25 | 14:05 | 7887 | 607 | 4787.409 | 83.3005 | 88.1806 | 74.2832 | 30.36 | 92.8148 | 46.35 | 45.45 | 0.9 | 0.53 | 1.03 | 15 | 93.8708 | 1.8 |  | 957.4818
25.5 | 14:06 | 7808 | 523 | 4083.584 | 81.9006 | 87.5675 | 73.812 | 30.79 | 86.8311 | 37.24 | 38 | 0.76 | 0.55 | 1.05 | 15.2 | 80.0703 | 3.7 |  | 832.7309
24.5 | 14:07 | 7870 | 562 | 4422.94 | 84.0169 | 89.825 | 74.1794 | 30.74 | 89.8363 | 38.61 | 37.83 | 0.78 | 0.53 | 1.03 | 15.1 | 86.7243 | 2.4 |  | 910.6053
25 | 14:08 | 7980 | 607 | 4843.86 | 83.153 | 89.8375 | 74.875 | 31.59 | 99.9475 | 26 | 26.26 | 0.26 | 0.51 | 1.01 | 15 | 94.9776 | 4 |  | 949.7765
24.75 | 14:09 | 7863 | 524 | 4120.212 | 82.2889 | 87.9938 | 74.1395 | 31.46 | 85.8965 | 28.56 | 28.28 | 0.28 | 0.53 | 1.03 | 15.4 | 80.7885 | 1 |  | 848.2789
25 | 14:10 | 7988 | 596 | 4760.848 | 83.2118 | 89.0035 | 74.925 | 31.58 | 85.9903 | 26 | 25.74 | 0.26 | 0.5 | 1 | 15.9 | 93.35 | 2.5 |  | 914.8296
24.5 | 14:11 | 7857 | 508 | 3991.356 | 84.7577 | 89.7175 | 74.0973 | 31.02 | 84.91 | 34.3 | 34.65 | 0.35 | 0.54 | 1.04 | 15.5 | 78.2619 | 3.2 |  | 751.3141
25 | 14:12 | 7969 | 520 | 4143.88 | 84.7675 | 87.9532 | 74.8063 | 30.5 | 96.932 | 42.14 | 41.71 | 0.43 | 0.51 | 1.01 | 15.2 | 81.2525 | 3.1 |  | 828.776
25.75 | 14:13 | 7974 | 557 | 4441.518 | 83.1113 | 87.9954 | 74.8399 | 31.76 | 92.9561 | 23.76 | 24.48 | 0.72 | 0.51 | 1.01 | 15.9 | 87.0886 | 3.9 |  | 853.4682
24.75 | 14:14 | 7826 | 601 | 4703.426 | 82.8527 | 88.5808 | 73.9071 | 30.68 | 91.7375 | 39.6 | 40.8 | 1.2 | 0.54 | 1.04 | 15.9 | 92.224 | 2.2 |  | 922.2404
24.75 | 14:15 | 7865 | 621 | 4884.165 | 83.1434 | 87.1209 | 74.152 | 30.56 | 95.728 | 42.84 | 40.74 | 2.1 | 0.53 | 1.03 | 15.6 | 95.7679 | 3.4 |  | 967.2562
24.25 | 14:16 | 7960 | 592 | 4712.32 | 83.8493 | 87.8778 | 74.7463 | 31.57 | 88.9539 | 25.22 | 25.22 | 0 | 0.51 | 1.01 | 16 | 92.3984 | 1.6 |  | 942.464
24.25 | 14:17 | 7893 | 564 | 4451.652 | 85.0293 | 90.903 | 74.3212 | 31.86 | 88.8785 | 22 | 21.78 | 0.22 | 0.53 | 1.03 | 15.6 | 87.2873 | 2.6 |  | 864.1442
24.5 | 14:18 | 7939 | 516 | 4096.524 | 83.6933 | 90.3956 | 74.6149 | 31.72 | 99.845 | 24.48 | 24.72 | 0.24 | 0.52 | 1.02 | 15.2 | 80.324 | 4.2 |  | 771.1104
25.25 | 14:19 | 7803 | 618 | 4822.254 | 84.3639 | 89.2896 | 73.7749 | 30.97 | 91.703 | 36.05 | 35.35 | 0.7 | 0.55 | 1.05 | 15.8 | 94.554 | 3.1 |  | 973.9062
24.5 | 14:20 | 7931 | 623 | 4941.013 | 83.6334 | 89.4351 | 74.5644 | 30.82 | 95.86 | 38.38 | 36.86 | 1.52 | 0.52 | 1.02 | 15.7 | 96.8826 | 4.1 |  | 1017.2674
25 | 14:21 | 7960 | 530 | 4218.8 | 86.394 | 87.8815 | 74.75 | 31.82 | 99.8975 | 23.46 | 22.31 | 1.15 | 0.51 | 1.01 | 15.2 | 82.7216 | 2.5 |  | 810.6714
25.25 | 14:22 | 7967 | 520 | 4142.84 | 85.6011 | 88.8356 | 74.7948 | 30.75 | 81.9915 | 39.39 | 39.78 | 0.39 | 0.51 | 1.01 | 15.8 | 81.2322 | 4.1 |  | 828.568
25 | 14:23 | 7956 | 602 | 4789.512 | 82.9766 | 89.6425 | 74.725 | 31.57 | 90.9381 | 26 | 26.26 | 0.26 | 0.51 | 1.01 | 15.6 | 93.912 | 3 |  | 920.3376
25 | 14:24 | 7823 | 545 | 4263.535 | 81.9991 | 88.5619 | 73.8937 | 31.19 | 98.5773 | 32.32 | 31.36 | 0.96 | 0.54 | 1.04 | 15 | 83.5987 | 3.9 |  | 852.707
25.75 | 14:25 | 7900 | 634 | 5008.6 | 82.5742 | 88.3049 | 74.3844 | 31.86 | 85.9243 | 21.56 | 21.78 | 0.22 | 0.53 | 1.03 | 15.7 | 98.2078 | 3.5 |  | 1011.5408
24.5 | 14:26 | 7818 | 639 | 4995.702 | 84.4599 | 87.6248 | 73.8511 | 31.44 | 96.6112 | 27.72 | 27.72 | 0 | 0.55 | 1.05 | 15.2 | 97.9549 | 3.8 |  | 1018.7314
25.25 | 14:27 | 7906 | 613 | 4846.378 | 85.1409 | 90.1316 | 74.4154 | 31.78 | 93.8338 | 22.31 | 23.23 | 0.92 | 0.52 | 1.02 | 15.4 | 95.027 | 4.3 |  | 950.2702
25.5 | 14:28 | 7863 | 585 | 4599.855 | 84.8209 | 88.0065 | 74.1523 | 31.08 | 87.862 | 33.32 | 35.02 | 1.7 | 0.53 | 1.03 | 15.5 | 90.1932 | 1.5 |  | 883.8937
24.75 | 14:29 | 7836 | 530 | 4153.08 | 85.4402 | 87.7758 | 73.9699 | 30.38 | 97.6288 | 44.44 | 42.68 | 1.76 | 0.54 | 1.04 | 15.8 | 81.4329 | 2.9 |  | 789.8995
25.75 | 14:30 | 7965 | 606 | 4826.79 | 86.4356 | 89.7189 | 74.7845 | 31.73 | 87.964 | 23.76 | 23.52 | 0.24 | 0.51 | 1.01 | 15.6 | 94.6429 | 1.5 |  | 946.4294
25.5 | 14:31 | 7907 | 639 | 5052.573 | 83.4652 | 88.3577 | 74.4246 | 31.71 | 95.812 | 24 | 24.72 | 0.72 | 0.52 | 1.02 | 15.8 | 99.0701 | 1.3 |  | 1000.6076
25.25 | 14:32 | 7894 | 537 | 4239.078 | 85.0504 | 87.3592 | 74.3408 | 31.98 | 92.8261 | 20 | 20.2 | 0.2 | 0.53 | 1.03 | 15 | 83.1192 | 3.8 |  | 864.4394
25 | 14:33 | 7957 | 621 | 4941.297 | 85.5243 | 87.8576 | 74.7313 | 31.04 | 89.945 | 34.68 | 33.32 | 1.36 | 0.51 | 1.01 | 15.5 | 96.8882 | 1.3 |  | 997.9482
25.5 | 14:34 | 7883 | 557 | 4390.831 | 84.1298 | 89.0567 | 74.2761 | 30.23 | 90.8378 | 46.53 | 46.53 | 0 | 0.53 | 1.03 | 15.4 | 86.0947 | 2.9 |  | 843.7283
25.25 | 14:35 | 7833 | 632 | 4950.456 | 85.4278 | 87.7619 | 73.9615 | 30.52 | 86.853 | 42.84 | 40.74 | 2.1 | 0.54 | 1.04 | 15.7 | 97.0678 | 4.9 |  | 1019.2115
24.75 | 14:36 | 7986 | 599 | 4783.614 | 84.0456 | 89.8858 | 74.9121 | 30.26 | 85.9888 | 47.38 | 45.08 | 2.3 | 0.5 | 1 | 15.8 | 93.7964 | 1.7 |  | 975.4821
25.25 | 14:37 | 7919 | 526 | 4165.394 | 85.239 | 89.3444 | 74.4963 | 31.38 | 90.8873 | 29 | 29 | 0 | 0.52 | 1.02 | 15.5 | 81.6744 | 4.8 |  | 816.7439
24.5 | 14:38 | 7975 | 620 | 4944.5 | 86.5072 | 89.7953 | 74.8422 | 31 | 90.9643 | 35.35 | 36.05 | 0.7 | 0.51 | 1.01 | 15.7 | 96.951 | 4.6 |  | 979.2049
24.25 | 14:39 | 7855 | 531 | 4171.005 | 83.8989 | 89.6964 | 74.0802 | 30.48 | 85.8905 | 43.43 | 41.71 | 1.72 | 0.54 | 1.04 | 15.3 | 81.7844 | 3 |  | 809.6657
24.5 | 14:40 | 7848 | 513 | 4026.024 | 84.689 | 89.6431 | 74.0405 | 31.7 | 83.9235 | 25.75 | 25.75 | 0 | 0.54 | 1.04 | 15.7 | 78.9416 | 1.4 |  | 773.6281
25.75 | 14:41 | 7913 | 599 | 4739.887 | 86.0428 | 89.3013 | 74.4644 | 30.24 | 94.835 | 46.46 | 45.08 | 1.38 | 0.52 | 1.02 | 15.5 | 92.939 | 3.4 |  | 957.2713
25 | 14:42 | 7995 | 629 | 5028.855 | 86.6618 | 89.0598 | 74.9688 | 31.26 | 88.9933 | 31 | 31.93 | 0.93 | 0.5 | 1 | 15 | 98.605 | 4 |  | 1025.492
25 | 14:43 | 7865 | 509 | 4003.285 | 83.1476 | 90.6812 | 74.1562 | 30.91 | 96.711 | 36.72 | 36.72 | 0 | 0.53 | 1.03 | 15.7 | 78.4958 | 4.9 |  | 745.71
25.5 | 14:44 | 8000 | 542 | 4336 | 84.15 | 90 | 75 | 31.96 | 95.998 | 20.58 | 20.37 | 0.21 | 0.5 | 1 | 16 | 85.0196 | 4.5 |  | 850.1961
25.75 | 14:45 | 7998 | 591 | 4726.818 | 83.2855 | 88.1843 | 74.9877 | 30.64 | 81.9993 | 40.4 | 39.2 | 1.2 | 0.5 | 1 | 15.5 | 92.6827 | 3.6 |  | 899.0222
24.5 | 14:46 | 7945 | 564 | 4480.98 | 83.7382 | 90.4452 | 74.6528 | 30.12 | 84.965 | 48 | 49.44 | 1.44 | 0.51 | 1.01 | 16 | 87.8624 | 3.4 |  | 869.8373
25 | 14:47 | 7839 | 527 | 4131.153 | 85.4683 | 86.918 | 73.9938 | 31.9 | 83.919 | 22.44 | 22.66 | 0.22 | 0.54 | 1.04 | 15.9 | 81.003 | 2 |  | 793.8294
25.25 | 14:48 | 7977 | 596 | 4754.292 | 86.5248 | 91.6101 | 74.857 | 30.87 | 89.97 | 38.11 | 37.37 | 0.74 | 0.51 | 1.01 | 15.2 | 93.2214 | 1.8 |  | 960.1805
25 | 14:49 | 7922 | 610 | 4832.42 | 86.1033 | 91.1536 | 74.5125 | 30.03 | 99.8025 | 49 | 51 | 2 | 0.52 | 1.02 | 15.1 | 94.7533 | 1.8 |  | 947.5333
24.75 | 14:50 | 7882 | 633 | 4989.306 | 83.2702 | 89.0376 | 74.2588 | 30.4 | 95.762 | 42.68 | 43.56 | 0.88 | 0.53 | 1.03 | 15.2 | 97.8295 | 4.3 |  | 958.7294
24.5 | 14:51 | 7859 | 625 | 4911.875 | 84.773 | 87.9571 | 74.1099 | 31.69 | 84.9113 | 25.5 | 25.25 | 0.25 | 0.54 | 1.04 | 15.8 | 96.3113 | 3.6 |  | 992.0061
25 | 14:52 | 7900 | 604 | 4771.6 | 84.25 | 90.9712 | 74.375 | 30.61 | 97.7728 | 41 | 40.59 | 0.41 | 0.53 | 1.03 | 15.5 | 93.5608 | 1.6 |  | 935.6078
24.75 | 14:53 | 7900 | 513 | 4052.7 | 84.2469 | 90.0762 | 74.3719 | 31.02 | 93.8233 | 35.7 | 35.7 | 0 | 0.53 | 1.03 | 15 | 79.4647 | 3.7 |  | 770.8076
25.75 | 14:54 | 7936 | 607 | 4817.152 | 84.526 | 91.2757 | 74.606 | 31.16 | 98.8456 | 33 | 33 | 0 | 0.52 | 1.02 | 16 | 94.454 | 3.5 |  | 953.985
25.25 | 14:55 | 7969 | 577 | 4598.113 | 86.4638 | 89.7491 | 74.8072 | 30.35 | 89.96 | 43.65 | 44.55 | 0.9 | 0.51 | 1.01 | 16 | 90.1591 | 3.5 |  | 946.6703
25.5 | 14:56 | 7962 | 594 | 4729.428 | 84.7174 | 88.7967 | 74.7649 | 31.07 | 96.9171 | 34.34 | 35.02 | 0.68 | 0.51 | 1.01 | 15.2 | 92.7339 | 4.1 |  | 899.5187
25 | 14:57 | 7952 | 580 | 4612.16 | 84.64 | 91.4022 | 74.7 | 31.03 | 98.8836 | 34.65 | 33.95 | 0.7 | 0.51 | 1.01 | 15 | 90.4345 | 2.2 |  | 904.3451
25.75 | 14:58 | 7966 | 563 | 4484.858 | 83.0532 | 88.8297 | 74.7907 | 31.09 | 96.9256 | 32.98 | 32.98 | 0 | 0.51 | 1.01 | 16 | 87.9384 | 2.5 |  | 888.1778
25.5 | 14:59 | 7992 | 501 | 4003.992 | 83.2417 | 91.7342 | 74.9505 | 30.08 | 81.9978 | 49.98 | 49 | 0.98 | 0.5 | 1 | 15.3 | 78.5096 | 4.6 |  | 777.2455
25.5 | 15:00 | 7950 | 564 | 4483.8 | 85.4744 | 88.7009 | 74.6906 | 30.53 | 92.9171 | 42.84 | 41.58 | 1.26 | 0.51 | 1.01 | 15.7 | 87.9176 | 1.4 |  | 844.0094
25.5 | 15:01 | 7806 | 575 | 4488.45 | 84.3927 | 90.2046 | 73.7996 | 31.13 | 90.7319 | 32.67 | 33.66 | 0.99 | 0.55 | 1.05 | 15.7 | 88.0088 | 3.6 |  | 844.8847
24.75 | 15:02 | 7944 | 574 | 4559.856 | 83.7325 | 91.3341 | 74.6482 | 31.8 | 93.9003 | 22.54 | 23.69 | 1.15 | 0.51 | 1.01 | 15.8 | 89.4089 | 4.3 |  | 920.9121
25 | 15:03 | 7974 | 554 | 4417.596 | 86.5011 | 90.6866 | 74.8375 | 30.2 | 87.973 | 47.94 | 47 | 0.94 | 0.51 | 1.01 | 15.8 | 86.6195 | 1 |  | 900.8431
24.25 | 15:04 | 7828 | 623 | 4876.844 | 85.3678 | 87.7005 | 73.9089 | 30.83 | 97.6108 | 38 | 37.24 | 0.76 | 0.54 | 1.04 | 15.6 | 95.6244 | 3.9 |  | 984.9312
25.75 | 15:05 | 7851 | 512 | 4019.712 | 84.7354 | 87.9153 | 74.0827 | 31.97 | 96.6813 | 19.8 | 20.6 | 0.8 | 0.54 | 1.04 | 15.3 | 78.8179 | 3.7 |  | 788.1788
24.75 | 15:06 | 7971 | 525 | 4184.775 | 83.086 | 88.8658 | 74.8178 | 30.97 | 92.9513 | 35 | 36.05 | 1.05 | 0.51 | 1.01 | 15 | 82.0544 | 4.4 |  | 812.3387
24.25 | 15:07 | 7915 | 623 | 4931.045 | 83.511 | 87.5154 | 74.4608 | 30.29 | 82.9678 | 47.38 | 45.08 | 2.3 | 0.52 | 1.02 | 15.4 | 96.6872 | 3.2 |  | 937.8654
24.25 | 15:08 | 7980 | 594 | 4740.12 | 83.9996 | 89.8356 | 74.8731 | 30.35 | 81.9948 | 45.45 | 45.9 | 0.45 | 0.51 | 1.01 | 15.1 | 92.9435 | 2.8 |  | 975.9071
25.25 | 15:09 | 7920 | 507 | 4015.44 | 82.7144 | 91.1395 | 74.5025 | 31.65 | 85.9393 | 24.75 | 25.5 | 0.75 | 0.52 | 1.02 | 15.4 | 78.7341 | 3.4 |  | 803.088
25.5 | 15:10 | 7865 | 625 | 4915.625 | 83.156 | 87.1333 | 74.1647 | 31.83 | 95.728 | 23.23 | 22.77 | 0.46 | 0.53 | 1.03 | 16 | 96.3848 | 4.4 |  | 1012.0404
24.75 | 15:11 | 7837 | 609 | 4772.733 | 82.097 | 86.8971 | 73.9762 | 31.8 | 96.6515 | 23.69 | 23.23 | 0.46 | 0.54 | 1.04 | 15.6 | 93.583 | 4.7 |  | 982.6215
24.5 | 15:12 | 7897 | 530 | 4185.41 | 82.5366 | 88.2651 | 74.3498 | 30.9 | 90.857 | 36.26 | 35.89 | 0.37 | 0.53 | 1.03 | 15.1 | 82.0669 | 3.5 |  | 779.6352
25.5 | 15:13 | 7982 | 586 | 4677.452 | 85.7148 | 90.7534 | 74.8886 | 30.92 | 92.9691 | 34.92 | 36.72 | 1.8 | 0.5 | 1 | 15.3 | 91.7147 | 4.7 |  | 944.6619
25 | 15:14 | 7957 | 591 | 4702.587 | 82.984 | 90.5471 | 74.7313 | 30.9 | 81.989 | 37.37 | 38.11 | 0.74 | 0.51 | 1.01 | 15.1 | 92.2076 | 4.3 |  | 949.7382
25 | 15:15 | 7897 | 523 | 4130.131 | 83.3852 | 90.0548 | 74.3563 | 31.72 | 91.844 | 24.24 | 24.72 | 0.48 | 0.53 | 1.03 | 15 | 80.983 | 4.8 |  | 793.633
25.75 | 15:16 | 7979 | 585 | 4667.715 | 86.5414 | 88.933 | 74.8707 | 31.09 | 98.9478 | 34.68 | 33.32 | 1.36 | 0.51 | 1.01 | 15.4 | 91.5238 | 3.4 |  | 896.9335
24.5 | 15:17 | 7812 | 539 | 4210.668 | 84.414 | 88.4607 | 73.8132 | 31.77 | 81.9528 | 22.77 | 22.54 | 0.23 | 0.55 | 1.05 | 15.5 | 82.5621 | 4.9 |  | 784.3401
25.75 | 15:18 | 7833 | 630 | 4934.79 | 82.0879 | 87.7722 | 73.9719 | 31.58 | 81.958 | 26.52 | 25.22 | 1.3 | 0.54 | 1.04 | 15.4 | 96.7606 | 4.7 |  | 977.2819
24.75 | 15:19 | 7948 | 550 | 4371.4 | 82.9162 | 88.6801 | 74.6734 | 31.55 | 95.894 | 27.54 | 27.27 | 0.27 | 0.51 | 1.01 | 15.6 | 85.7137 | 3.3 |  | 831.4231
24.5 | 15:20 | 7885 | 565 | 4455.025 | 82.4477 | 90.8396 | 74.2741 | 31.59 | 95.768 | 25.48 | 25.22 | 0.26 | 0.53 | 1.03 | 15.1 | 87.3534 | 3.5 |  | 856.0636
24.75 | 15:21 | 7933 | 501 | 3974.433 | 83.6505 | 91.2426 | 74.5792 | 31.84 | 89.915 | 22.44 | 22.22 | 0.22 | 0.52 | 1.02 | 15.7 | 77.9301 | 2.1 |  | 779.3006
24.25 | 15:22 | 7984 | 587 | 4686.608 | 85.7273 | 88.9698 | 74.8985 | 30.67 | 91.9745 | 39.2 | 39.6 | 0.4 | 0.5 | 1 | 15.3 | 91.8943 | 1.4 |  | 909.7533
24.75 | 15:23 | 7858 | 624 | 4903.392 | 84.7699 | 87.9534 | 74.1081 | 30.67 | 92.7677 | 39.2 | 38.8 | 0.4 | 0.54 | 1.04 | 15.5 | 96.1449 | 3.3 |  | 922.9914
25 | 15:24 | 7992 | 509 | 4067.928 | 86.6388 | 88.1363 | 74.95 | 30.9 | 93.9843 | 37.37 | 36.63 | 0.74 | 0.5 | 1 | 15.5 | 79.7633 | 2.3 |  | 789.6566
24.25 | 15:25 | 7925 | 541 | 4287.425 | 86.1191 | 87.5959 | 74.5242 | 30.81 | 80.9905 | 38.38 | 37.24 | 1.14 | 0.52 | 1.02 | 15.1 | 84.0672 | 1.9 |  | 882.7051
24.5 | 15:26 | 7975 | 632 | 5040.2 | 86.5072 | 91.5912 | 74.8422 | 30.27 | 87.974 | 46.92 | 47.38 | 0.46 | 0.51 | 1.01 | 16 | 98.8275 | 2.5 |  | 1027.8055
24.75 | 15:27 | 0 | 0 | 0 | 86.0072 | 91.0912 | 74.3422 | 0 | 0 | 0 | 0 | 0 | 0 | 0 | 0 | 0 | 0 |  | 0
25 | 15:28 | 0 | 0 | 0 | 85.5072 | 90.5912 | 73.8422 | 0 | 0 | 0 | 0 | 0 | 0 | 0 | 0 | 0 | 0 |  | 0
24.75 | 15:29 | 0 | 0 | 0 | 85.0072 | 90.0912 | 73.3422 | 0 | 0 | 0 | 0 | 0 | 0 | 0 | 0 | 0 | 0 |  | 0
24.25 | 15:30 | 0 | 0 | 0 | 84.5072 | 89.5912 | 72.8422 | 0 | 0 | 0 | 0 | 0 | 0 | 0 | 0 | 0 | 0 |  | 0
24.25 | 15:31 | 0 | 0 | 0 | 84.0072 | 89.0912 | 72.3422 | 0 | 0 | 0 | 0 | 0 | 0 | 0 | 0 | 0 | 0 |  | 0
25.25 | 15:32 | 0 | 0 | 0 | 83.5072 | 88.5912 | 71.8422 | 0 | 0 | 0 | 0 | 0 | 0 | 0 | 0 | 0 | 0 |  | 0
25.5 | 15:33 | 0 | 0 | 0 | 83.0072 | 88.0912 | 71.3422 | 0 | 0 | 0 | 0 | 0 | 0 | 0 | 0 | 0 | 0 |  | 0
25.5 | 15:34 | 0 | 0 | 0 | 82.5072 | 87.5912 | 70.8422 | 0 | 0 | 0 | 0 | 0 | 0 | 0 | 0 | 0 | 0 |  | 0
24.75 | 15:35 | 7953 | 547 | 4350.291 | 82.9531 | 89.6167 | 73.8422 | 30.8 | 95.904 | 38 | 37.24 | 0.76 | 0.51 | 1.01 | 15.3 | 85.2998 | 1 |  | 895.6481
24.25 | 15:36 | 7908 | 614 | 4855.512 | 83.4584 | 91.0288 | 74.4164 | 31.99 | 99.7675 | 20.4 | 20.6 | 0.2 | 0.52 | 1.02 | 15 | 95.2061 | 4.4 |  | 942.5406
24.5 | 15:37 | 7913 | 555 | 4391.715 | 82.6552 | 91.0734 | 74.4508 | 30.22 | 85.934 | 45.59 | 48.41 | 2.82 | 0.52 | 1.02 | 15.5 | 86.1121 | 4.2 |  | 843.8982
25.5 | 15:38 | 7912 | 618 | 4889.616 | 86.0324 | 87.5047 | 74.4555 | 31.29 | 80.9889 | 31.31 | 30.38 | 0.93 | 0.52 | 1.02 | 15.1 | 95.8748 | 1.8 |  | 1006.6856
25.5 | 15:39 | 7821 | 512 | 4004.352 | 83.6687 | 90.3279 | 73.8924 | 30.43 | 94.6625 | 45.32 | 44.88 | 0.44 | 0.54 | 1.04 | 16 | 78.5167 | 1.7 |  | 816.5737
25.75 | 15:40 | 7828 | 584 | 4571.552 | 84.5634 | 87.7324 | 73.9411 | 31.25 | 80.9784 | 31.93 | 31.31 | 0.62 | 0.54 | 1.04 | 15.2 | 89.6383 | 3 |  | 869.4913
24.25 | 15:41 | 7958 | 583 | 4639.514 | 85.5279 | 90.5514 | 74.7336 | 32 | 80.9946 | 20.6 | 20.2 | 0.4 | 0.51 | 1.01 | 15.2 | 90.9709 | 4.9 |  | 936.9999
25.75 | 15:42 | 7800 | 543 | 4235.4 | 84.3539 | 87.5098 | 73.7687 | 30.53 | 80.9749 | 42 | 40.74 | 1.26 | 0.55 | 1.05 | 15.3 | 83.0471 | 2 |  | 805.5565
25.5 | 15:43 | 7964 | 509 | 4053.676 | 83.0376 | 88.8127 | 74.7773 | 30.57 | 94.9306 | 40.18 | 41 | 0.82 | 0.51 | 1.01 | 15.8 | 79.4838 | 3.6 |  | 763.0449
24.75 | 15:44 | 7831 | 604 | 4729.924 | 82.8899 | 89.5078 | 73.9385 | 31.38 | 81.9575 | 28.71 | 29 | 0.29 | 0.54 | 1.04 | 15.2 | 92.7436 | 1.4 |  | 964.5335
24.5 | 15:45 | 7936 | 570 | 4523.52 | 83.6708 | 90.3708 | 74.596 | 31.16 | 83.9675 | 32.01 | 33.33 | 1.32 | 0.52 | 1.02 | 15.3 | 88.6965 | 2.4 |  | 904.704
25.75 | 15:46 | 7930 | 525 | 4163.25 | 86.1712 | 88.5434 | 74.5691 | 30.82 | 91.8935 | 38.76 | 39.14 | 0.38 | 0.52 | 1.02 | 15.1 | 81.6324 | 4.4 |  | 824.4868
25.25 | 15:47 | 7990 | 573 | 4578.27 | 84.0761 | 89.9191 | 74.9378 | 31.27 | 92.9821 | 30.07 | 31.31 | 1.24 | 0.5 | 1 | 16 | 89.77 | 1.1 |  | 906.677
25.75 | 15:48 | 7920 | 541 | 4284.72 | 82.7193 | 91.1446 | 74.5075 | 31.89 | 84.9494 | 22.44 | 22.22 | 0.22 | 0.52 | 1.02 | 15.3 | 84.0141 | 3.2 |  | 873.7468
24.5 | 15:49 | 7845 | 617 | 4840.365 | 84.6661 | 86.9563 | 74.0216 | 30.31 | 96.6685 | 44.55 | 45 | 0.45 | 0.54 | 1.04 | 15.5 | 94.9091 | 4.2 |  | 949.0912
24.75 | 15:50 | 7824 | 625 | 4890 | 84.5112 | 88.5645 | 73.8945 | 31.26 | 96.6239 | 30.38 | 31 | 0.62 | 0.54 | 1.04 | 15.9 | 95.8824 | 3.7 |  | 930.0588
25 | 15:51 | 7997 | 608 | 4862.176 | 83.278 | 90.8754 | 74.9813 | 30.26 | 95.992 | 45.54 | 44.62 | 0.92 | 0.5 | 1 | 15.4 | 95.3368 | 1.8 |  | 943.8342
24.75 | 15:52 | 7870 | 524 | 4123.88 | 85.7014 | 87.1609 | 74.1834 | 32 | 83.9345 | 20.6 | 19.4 | 1.2 | 0.53 | 1.03 | 15.3 | 80.8604 | 2.3 |  | 824.776
25.5 | 15:53 | 7948 | 593 | 4713.164 | 82.921 | 87.7891 | 74.6782 | 31.93 | 98.8741 | 21.63 | 21 | 0.63 | 0.51 | 1.01 | 15.9 | 92.415 | 4.9 |  | 951.8743
24.75 | 15:54 | 7995 | 504 | 4029.48 | 84.1127 | 89.0596 | 74.9686 | 31.26 | 87.994 | 31.62 | 31.93 | 0.31 | 0.5 | 1 | 15.3 | 79.0094 | 2.2 |  | 805.896
25.75 | 15:55 | 7983 | 520 | 4151.16 | 85.7228 | 89.8635 | 74.8953 | 30.11 | 94.9663 | 48.96 | 48.96 | 0 | 0.5 | 1 | 15 | 81.3953 | 3 |  | 781.3948
25 | 15:56 | 7824 | 617 | 4827.408 | 82.8432 | 86.7986 | 73.9 | 30.79 | 91.7345 | 38.38 | 38 | 0.38 | 0.54 | 1.04 | 15.8 | 94.6551 | 3.1 |  | 993.8781
25.5 | 15:57 | 7908 | 505 | 3993.54 | 84.3158 | 91.0434 | 74.4308 | 31.41 | 98.7792 | 28.71 | 29.58 | 0.87 | 0.52 | 1.02 | 15 | 78.3047 | 2 |  | 751.7252
25.5 | 15:58 | 7881 | 571 | 4500.051 | 85.7972 | 89.931 | 74.2637 | 31.19 | 90.835 | 32 | 32.32 | 0.32 | 0.53 | 1.03 | 15.7 | 88.2363 | 3.4 |  | 926.4811
25.75 | 15:59 | 7962 | 618 | 4920.516 | 83.0242 | 90.5918 | 74.7661 | 31.22 | 84.9756 | 31.36 | 32 | 0.64 | 0.51 | 1.01 | 15.6 | 96.4807 | 1.1 |  | 1013.0474
24.75 | 16:00 | 7868 | 588 | 4626.384 | 83.1658 | 90.7018 | 74.1709 | 31.15 | 90.8171 | 32.01 | 32.01 | 0 | 0.53 | 1.03 | 16 | 90.7134 | 4.8 |  | 934.3481
25.25 | 16:01 | 7849 | 520 | 4081.48 | 84.7109 | 88.7778 | 74.061 | 30.42 | 84.905 | 42.68 | 44.88 | 2.2 | 0.54 | 1.04 | 15.8 | 80.029 | 3.1 |  | 824.2989
25.25 | 16:02 | 7923 | 544 | 4310.112 | 85.2692 | 87.5892 | 74.5212 | 31.14 | 99.805 | 32.01 | 33.66 | 1.65 | 0.52 | 1.02 | 15.2 | 84.512 | 4.7 |  | 878.9248
25 | 16:03 | 7951 | 509 | 4047.059 | 83.7862 | 89.6019 | 74.6937 | 30.39 | 89.9375 | 44.88 | 45.32 | 0.44 | 0.51 | 1.01 | 15.1 | 79.3541 | 4.4 |  | 753.8639
25.5 | 16:04 | 7873 | 510 | 4015.23 | 85.7365 | 88.9761 | 74.2142 | 30.65 | 88.856 | 41.2 | 39.2 | 2 | 0.53 | 1.03 | 15 | 78.73 | 3 |  | 795.173
25.75 | 16:05 | 7806 | 608 | 4746.048 | 85.2345 | 89.3264 | 73.8057 | 31.38 | 85.8538 | 29.29 | 28.42 | 0.87 | 0.55 | 1.05 | 16 | 93.0598 | 4.5 |  | 911.9857
25 | 16:06 | 7924 | 633 | 5015.892 | 85.2743 | 89.3825 | 74.525 | 31.99 | 87.923 | 19.6 | 20.2 | 0.6 | 0.52 | 1.02 | 15.1 | 98.3508 | 1.4 |  | 1013.0135
25.5 | 16:07 | 7846 | 640 | 5021.44 | 84.6932 | 86.9832 | 74.0471 | 31.54 | 81.9613 | 27.27 | 26.73 | 0.54 | 0.54 | 1.04 | 15.2 | 98.4596 | 3 |  | 935.3663
24.25 | 16:08 | 7903 | 537 | 4243.911 | 85.106 | 88.3108 | 74.3847 | 30.84 | 90.8653 | 38.11 | 35.89 | 2.22 | 0.52 | 1.02 | 15.1 | 83.2139 | 4.4 |  | 840.4608
25 | 16:09 | 7863 | 510 | 4010.13 | 83.1328 | 89.7757 | 74.1437 | 30.25 | 92.7758 | 46 | 44.62 | 1.38 | 0.53 | 1.03 | 15.3 | 78.63 | 4.7 |  | 817.752
24.75 | 16:10 | 7953 | 521 | 4143.513 | 85.4925 | 88.7205 | 74.7048 | 31.69 | 85.964 | 24.25 | 25 | 0.75 | 0.51 | 1.01 | 15 | 81.2454 | 1 |  | 828.7026
25.75 | 16:11 | 7958 | 608 | 4838.464 | 82.9952 | 89.6627 | 74.7414 | 31.27 | 95.914 | 30.69 | 30.07 | 0.62 | 0.51 | 1.01 | 15 | 94.8718 | 3.6 |  | 910.7697
25.25 | 16:12 | 7989 | 636 | 5081.004 | 84.0687 | 88.1127 | 74.9316 | 30.21 | 85.991 | 45.59 | 48.41 | 2.82 | 0.5 | 1 | 15.1 | 99.6275 | 1.1 |  | 1016.2008
24.25 | 16:13 | 7996 | 576 | 4605.696 | 83.2702 | 89.9671 | 74.9746 | 31.19 | 85.9963 | 31.04 | 31.36 | 0.32 | 0.5 | 1 | 15.5 | 90.3078 | 5 |  | 930.17
25.25 | 16:14 | 7872 | 603 | 4746.816 | 82.3631 | 88.0744 | 74.204 | 31.71 | 80.9839 | 23.76 | 23.28 | 0.48 | 0.53 | 1.03 | 15 | 93.0748 | 4.8 |  | 967.9782
25 | 16:15 | 7943 | 572 | 4543.396 | 82.8811 | 88.6415 | 74.6437 | 31.6 | 81.9855 | 26.52 | 25.74 | 0.78 | 0.51 | 1.01 | 15.6 | 89.0862 | 4.1 |  | 890.862
24.5 | 16:16 | 7975 | 638 | 5088.05 | 85.659 | 89.7953 | 74.8422 | 30.2 | 98.9383 | 47.94 | 48.41 | 0.47 | 0.51 | 1.01 | 15.2 | 99.7657 | 2.2 |  | 947.774
25.75 | 16:17 | 7959 | 556 | 4425.204 | 83.8494 | 89.6707 | 74.7476 | 31.51 | 93.9265 | 26.73 | 26.73 | 0 | 0.51 | 1.01 | 15.8 | 86.7687 | 1.4 |  | 867.6871
25.5 | 16:18 | 7833 | 517 | 4049.661 | 83.7579 | 89.5401 | 73.9667 | 30.84 | 94.685 | 36.26 | 35.89 | 0.37 | 0.54 | 1.04 | 15.7 | 79.4051 | 2.6 |  | 817.8727
24.25 | 16:19 | 7903 | 502 | 3967.306 | 85.9487 | 90.0948 | 74.3847 | 30.87 | 96.7918 | 38.11 | 37.37 | 0.74 | 0.52 | 1.02 | 15.1 | 77.7903 | 3.4 |  | 793.4612
25.25 | 16:20 | 7960 | 627 | 4990.92 | 85.5483 | 91.4698 | 74.7512 | 31.87 | 99.8975 | 21.78 | 22 | 0.22 | 0.51 | 1.01 | 15.1 | 97.8612 | 1 |  | 998.184
24.75 | 16:21 | 7917 | 598 | 4734.366 | 85.2187 | 89.323 | 74.4787 | 30.35 | 90.8845 | 44.1 | 44.1 | 0 | 0.52 | 1.02 | 15.8 | 92.8307 | 4.2 |  | 965.4393
25.75 | 16:22 | 7965 | 628 | 5002.02 | 85.5882 | 91.5133 | 74.7845 | 31.61 | 98.9145 | 26.52 | 26.26 | 0.26 | 0.51 | 1.01 | 15.3 | 98.0788 | 2.1 |  | 1020.0198
24.25 | 16:23 | 7821 | 622 | 4864.662 | 85.3135 | 89.4141 | 73.8645 | 30.45 | 88.7975 | 43.86 | 44.29 | 0.43 | 0.54 | 1.04 | 15.7 | 95.3855 | 2.2 |  | 925.2396
25.5 | 16:24 | 7896 | 576 | 4548.096 | 84.2265 | 90.9447 | 74.3565 | 31 | 95.79 | 34.65 | 34.3 | 0.35 | 0.53 | 1.03 | 15.7 | 89.1784 | 3.6 |  | 865.03
25.5 | 16:25 | 7898 | 593 | 4683.514 | 85.0838 | 90.9612 | 74.3689 | 31.86 | 97.7683 | 22 | 22.22 | 0.22 | 0.53 | 1.03 | 15.1 | 91.8336 | 2.1 |  | 899.9694
25.75 | 16:26 | 7954 | 504 | 4008.816 | 82.9661 | 88.7343 | 74.7168 | 31.32 | 81.9883 | 29.7 | 29.4 | 0.3 | 0.51 | 1.01 | 15.8 | 78.6042 | 3 |  | 809.6236
25.5 | 16:27 | 7870 | 558 | 4391.46 | 84.0331 | 89.8414 | 74.1956 | 31.76 | 86.8854 | 24.72 | 23.52 | 1.2 | 0.53 | 1.03 | 15.1 | 86.1071 | 3.5 |  | 869.6813
25 | 16:28 | 7902 | 617 | 4875.534 | 82.5797 | 89.2037 | 74.3875 | 31.43 | 90.8639 | 28.42 | 29.87 | 1.45 | 0.52 | 1.02 | 15.8 | 95.5987 | 1.3 |  | 927.3074
24.75 | 16:29 | 7996 | 613 | 4901.548 | 86.6693 | 90.867 | 74.9749 | 30.52 | 88.9944 | 41.58 | 40.74 | 0.84 | 0.5 | 1 | 15.3 | 96.1088 | 1.5 |  | 980.3096
24.75 | 16:30 | 7984 | 610 | 4870.24 | 84.0307 | 91.6669 | 74.8995 | 31.13 | 97.9618 | 32.67 | 33 | 0.33 | 0.5 | 1 | 15.1 | 95.4949 | 1 |  | 935.85
25.25 | 16:31 | 7974 | 603 | 4808.322 | 84.8058 | 89.7896 | 74.8383 | 30.7 | 94.9494 | 39.6 | 39.2 | 0.4 | 0.51 | 1.01 | 15 | 94.2808 | 4.2 |  | 989.9486
25.25 | 16:32 | 7856 | 583 | 4580.048 | 82.246 | 90.6112 | 74.1045 | 30.24 | 81.9638 | 47.38 | 47.38 | 0 | 0.54 | 1.04 | 15.2 | 89.8049 | 2.8 |  | 924.9901
25 | 16:33 | 7960 | 567 | 4513.32 | 86.394 | 89.675 | 74.75 | 31.4 | 81.9898 | 29.87 | 29.87 | 0 | 0.51 | 1.01 | 15.3 | 88.4965 | 4 |  | 893.8144
25 | 16:34 | 7879 | 573 | 4514.667 | 84.9334 | 89.0169 | 74.2438 | 30.66 | 95.756 | 39.2 | 39.2 | 0 | 0.53 | 1.03 | 15.9 | 88.5229 | 3 |  | 929.4903
25.5 | 16:35 | 7886 | 619 | 4881.434 | 84.1521 | 89.0809 | 74.2946 | 31.48 | 93.7988 | 28.84 | 27.72 | 1.12 | 0.53 | 1.03 | 15.7 | 95.7144 | 1 |  | 1005.0011
25.25 | 16:36 | 7999 | 558 | 4463.442 | 84.1426 | 89.092 | 74.9938 | 30.42 | 89.9975 | 44.44 | 42.68 | 1.76 | 0.5 | 1 | 15.2 | 87.5185 | 1.4 |  | 831.4255
25.5 | 16:37 | 7871 | 574 | 4517.954 | 83.2002 | 87.1807 | 74.2018 | 31.33 | 84.9188 | 30 | 30.6 | 0.6 | 0.53 | 1.03 | 15 | 88.5873 | 4.4 |  | 850.4384
25.5 | 16:38 | 7899 | 503 | 3973.197 | 85.0913 | 90.9694 | 74.3751 | 31.15 | 94.8088 | 33.99 | 32.67 | 1.32 | 0.53 | 1.03 | 15.7 | 77.9058 | 2.6 |  | 771.2677
24.25 | 16:39 | 7869 | 603 | 4745.007 | 85.6853 | 87.1449 | 74.169 | 30.76 | 91.802 | 39.39 | 38.22 | 1.17 | 0.53 | 1.03 | 15 | 93.0394 | 3.1 |  | 939.6975
25 | 16:40 | 7833 | 611 | 4785.963 | 82.91 | 90.416 | 73.9562 | 30.03 | 95.664 | 51.5 | 51.5 | 0 | 0.54 | 1.04 | 15.1 | 93.8424 | 2.4 |  | 919.6556
25.25 | 16:41 | 7932 | 606 | 4806.792 | 85.337 | 88.5551 | 74.5771 | 31.02 | 88.9224 | 34.3 | 34.65 | 0.35 | 0.52 | 1.02 | 15.6 | 94.2508 | 1.2 |  | 942.5082
25 | 16:42 | 7831 | 559 | 4377.529 | 85.4072 | 86.8543 | 73.9437 | 30.35 | 98.5963 | 45.9 | 44.55 | 1.35 | 0.54 | 1.04 | 15.2 | 85.8339 | 3.4 |  | 832.5888
24.5 | 16:43 | 7842 | 518 | 4062.156 | 82.9671 | 88.7064 | 74.0026 | 31.78 | 84.9006 | 22.77 | 23.69 | 0.92 | 0.54 | 1.04 | 15.4 | 79.6501 | 1.5 |  | 796.5012
24.75 | 16:44 | 7862 | 570 | 4481.34 | 84.8003 | 89.7632 | 74.1332 | 30.71 | 88.8436 | 39.78 | 39.39 | 0.39 | 0.53 | 1.03 | 15.3 | 87.8694 | 2.8 |  | 878.6941
25.75 | 16:45 | 7962 | 593 | 4721.466 | 85.5657 | 89.6948 | 74.7661 | 30.54 | 86.9659 | 40.74 | 43.26 | 2.52 | 0.51 | 1.01 | 16 | 92.5778 | 3.5 |  | 907.2621
25.25 | 16:46 | 7945 | 569 | 4520.705 | 84.5892 | 89.5548 | 74.658 | 30.89 | 96.881 | 35.89 | 35.89 | 0 | 0.51 | 1.01 | 15.4 | 88.6413 | 3.3 |  | 895.2769
24.25 | 16:47 | 7898 | 598 | 4723.004 | 82.5409 | 90.0533 | 74.3529 | 30.29 | 92.8326 | 47.38 | 45.08 | 2.3 | 0.53 | 1.03 | 15.9 | 92.6079 | 4.5 |  | 889.036
24.5 | 16:48 | 7910 | 582 | 4603.62 | 84.3194 | 87.4779 | 74.4319 | 30.37 | 81.9773 | 44.88 | 44.44 | 0.44 | 0.52 | 1.02 | 15 | 90.2671 | 1.6 |  | 857.5371
25.25 | 16:49 | 7842 | 620 | 4862.04 | 82.1435 | 88.7212 | 74.0174 | 31.85 | 82.9404 | 21.34 | 21.56 | 0.22 | 0.54 | 1.04 | 15 | 95.3341 | 2.6 |  | 915.2075
24.75 | 16:50 | 7861 | 632 | 4968.152 | 83.1136 | 89.7549 | 74.1269 | 30.55 | 85.895 | 40.74 | 42.84 | 2.1 | 0.53 | 1.03 | 15.6 | 97.4147 | 1.3 |  | 964.406
25.5 | 16:51 | 7998 | 598 | 4782.804 | 84.1353 | 90.8837 | 74.9876 | 30.57 | 94.9944 | 41.82 | 39.77 | 2.05 | 0.5 | 1 | 15.8 | 93.7805 | 4.4 |  | 937.8047
24.75 | 16:52 | 7977 | 511 | 4076.247 | 84.8268 | 91.6087 | 74.8555 | 30.77 | 91.964 | 39.14 | 37.24 | 1.9 | 0.51 | 1.01 | 15.9 | 79.9264 | 5 |  | 815.2494
25 | 16:53 | 7857 | 532 | 4179.924 | 83.9275 | 89.7265 | 74.1063 | 30.61 | 89.82 | 40.59 | 41.41 | 0.82 | 0.54 | 1.04 | 15 | 81.9593 | 4.3 |  | 852.3767
25.25 | 16:54 | 7840 | 619 | 4852.96 | 83.805 | 87.8179 | 74.005 | 31.5 | 96.6579 | 28.84 | 28.28 | 0.56 | 0.54 | 1.04 | 15.9 | 95.1561 | 4.5 |  | 970.592
25.75 | 16:55 | 7891 | 604 | 4766.164 | 85.8766 | 88.2333 | 74.329 | 31.94 | 94.7938 | 21 | 21.63 | 0.63 | 0.53 | 1.03 | 15.2 | 93.4542 | 3.5 |  | 962.5782
25.5 | 16:56 | 7880 | 587 | 4625.56 | 83.2664 | 89.0325 | 74.2575 | 31.84 | 99.6975 | 21.34 | 21.34 | 0 | 0.53 | 1.03 | 15.1 | 90.6973 | 2.4 |  | 879.7634
24.75 | 16:57 | 7814 | 631 | 4930.634 | 83.5992 | 89.3678 | 73.8317 | 30.99 | 82.9299 | 35.7 | 35.7 | 0 | 0.55 | 1.05 | 15.5 | 96.6791 | 1.2 |  | 995.7947
25.75 | 16:58 | 7896 | 580 | 4579.68 | 85.9143 | 88.2731 | 74.3597 | 30.75 | 94.8031 | 39 | 39.78 | 0.78 | 0.53 | 1.03 | 15.6 | 89.7976 | 3.3 |  | 897.9765
25.5 | 16:59 | 7941 | 549 | 4359.609 | 84.5612 | 90.4196 | 74.6349 | 31.14 | 99.85 | 32.67 | 32.01 | 0.66 | 0.51 | 1.01 | 15.8 | 85.4825 | 4.7 |  | 837.7288
25.25 | 17:00 | 7825 | 594 | 4648.05 | 85.3668 | 89.4694 | 73.9117 | 30.47 | 92.714 | 42.57 | 42.57 | 0 | 0.54 | 1.04 | 15.2 | 91.1382 | 2 |  | 911.3824
25.5 | 17:01 | 7837 | 547 | 4286.839 | 82.9498 | 86.9121 | 73.9914 | 31.3 | 96.6515 | 31.62 | 31.62 | 0 | 0.54 | 1.04 | 15.3 | 84.0557 | 5 |  | 840.5567
24.5 | 17:02 | 7924 | 501 | 3969.924 | 84.4253 | 88.484 | 74.5203 | 31.83 | 81.9808 | 23.23 | 23.69 | 0.46 | 0.52 | 1.02 | 15.7 | 77.8416 | 4.8 |  | 778.4165
25.25 | 17:03 | 7803 | 562 | 4385.286 | 84.3639 | 87.5215 | 73.7749 | 31.94 | 93.6535 | 21.42 | 21.21 | 0.21 | 0.55 | 1.05 | 15.7 | 85.986 | 1 |  | 894.2544
25.5 | 17:04 | 7814 | 532 | 4157.048 | 83.6166 | 90.2704 | 73.8491 | 30.7 | 87.813 | 41.2 | 41.2 | 0 | 0.55 | 1.05 | 15.3 | 81.5107 | 2.3 |  | 839.5607
24.5 | 17:05 | 7939 | 621 | 4930.119 | 82.8479 | 89.5006 | 74.6149 | 30.71 | 82.9768 | 38.61 | 40.17 | 1.56 | 0.52 | 1.02 | 15.6 | 96.669 | 2.7 |  | 1015.0245
24.25 | 17:06 | 7813 | 551 | 4304.963 | 84.4158 | 89.3477 | 73.8137 | 31.73 | 99.5301 | 24.24 | 24 | 0.24 | 0.55 | 1.05 | 16 | 84.411 | 4.4 |  | 835.6693
24.5 | 17:07 | 7834 | 503 | 3940.502 | 82.9072 | 90.4137 | 73.9521 | 31.4 | 91.7495 | 29.29 | 28.13 | 1.16 | 0.54 | 1.04 | 15.6 | 77.2647 | 3.9 |  | 811.2798
25 | 17:08 | 7862 | 606 | 4764.372 | 83.1253 | 89.7675 | 74.1375 | 30.1 | 93.7568 | 47.53 | 49 | 1.47 | 0.53 | 1.03 | 15.9 | 93.4191 | 4.8 |  | 887.4811
25.5 | 17:09 | 7958 | 595 | 4735.01 | 83.8407 | 88.7648 | 74.7401 | 30.51 | 92.9301 | 42.42 | 41.16 | 1.26 | 0.51 | 1.01 | 15.3 | 92.8433 | 4.1 |  | 928.4333
24.5 | 17:10 | 7987 | 637 | 5087.719 | 84.0527 | 91.6914 | 74.9179 | 31.34 | 94.9738 | 29.1 | 30.9 | 1.8 | 0.5 | 1 | 15.1 | 99.7592 | 2.5 |  | 987.616
24.25 | 17:11 | 7833 | 516 | 4041.828 | 83.7318 | 90.4 | 73.9406 | 31.36 | 99.5801 | 30 | 29.1 | 0.9 | 0.54 | 1.04 | 15.3 | 79.2515 | 1.4 |  | 832.1411
25.75 | 17:12 | 7814 | 559 | 4368.026 | 81.95 | 88.5062 | 73.8549 | 31.49 | 91.7195 | 28.56 | 28.28 | 0.28 | 0.55 | 1.05 | 15 | 85.6476 | 1.5 |  | 899.2995
25.25 | 17:13 | 7834 | 588 | 4606.392 | 84.5978 | 88.6564 | 73.9677 | 30.14 | 80.9791 | 48 | 48 | 0 | 0.54 | 1.04 | 15.1 | 90.3214 | 3.7 |  | 903.2141
24.5 | 17:14 | 7808 | 593 | 4630.144 | 83.548 | 90.1966 | 73.788 | 31.48 | 93.6623 | 28 | 28.84 | 0.84 | 0.55 | 1.05 | 15.6 | 90.7871 | 3.1 |  | 898.7927
24.5 | 17:15 | 7948 | 576 | 4578.048 | 84.6068 | 88.6785 | 74.6718 | 31.72 | 86.9536 | 23.76 | 24.48 | 0.72 | 0.51 | 1.01 | 15.1 | 89.7656 | 2.6 |  | 861.7502
24.75 | 17:16 | 7892 | 619 | 4885.148 | 83.3448 | 89.1191 | 74.3216 | 31.88 | 90.8501 | 22 | 22.66 | 0.66 | 0.53 | 1.03 | 15.8 | 95.7872 | 4.7 |  | 938.7147
24.25 | 17:17 | 7997 | 503 | 4022.491 | 84.1274 | 89.9753 | 74.981 | 30.18 | 91.994 | 46.53 | 47 | 0.47 | 0.5 | 1 | 15.3 | 78.8724 | 5 |  | 788.7237
25 | 17:18 | 7868 | 503 | 3957.604 | 84.01 | 87.1489 | 74.175 | 31.55 | 83.9335 | 27.54 | 27 | 0.54 | 0.53 | 1.03 | 16 | 77.6001 | 3.4 |  | 744.9608
25.25 | 17:19 | 7924 | 579 | 4587.996 | 83.5881 | 90.2787 | 74.5274 | 31.49 | 85.9423 | 28 | 28 | 0 | 0.52 | 1.02 | 15.6 | 89.9607 | 2.4 |  | 863.6228
24.25 | 17:20 | 7913 | 625 | 4945.625 | 85.1827 | 88.3921 | 74.4481 | 30.64 | 89.89 | 39.2 | 40.8 | 1.6 | 0.52 | 1.02 | 15.2 | 96.973 | 3.7 |  | 940.6385
24.5 | 17:21 | 7903 | 594 | 4694.382 | 84.2664 | 89.2058 | 74.3877 | 31.5 | 93.8285 | 27.44 | 27.16 | 0.28 | 0.52 | 1.02 | 15.7 | 92.0467 | 4.4 |  | 911.2624
25.5 | 17:22 | 7854 | 618 | 4853.772 | 83.9141 | 90.5993 | 74.0966 | 30.83 | 88.8346 | 37.62 | 37.62 | 0 | 0.54 | 1.04 | 15.8 | 95.172 | 3.6 |  | 951.72
25.75 | 17:23 | 7858 | 552 | 4337.616 | 84.7878 | 90.6368 | 74.1258 | 31.58 | 90.8034 | 25.74 | 25.48 | 0.26 | 0.54 | 1.04 | 15.7 | 85.0513 | 3.3 |  | 876.0283
24.5 | 17:24 | 7968 | 563 | 4485.984 | 83.0628 | 88.8406 | 74.798 | 31.85 | 90.9546 | 22.66 | 22.22 | 0.44 | 0.51 | 1.01 | 15.5 | 87.9605 | 1 |  | 853.2166
24.25 | 17:25 | 7857 | 560 | 4399.92 | 83.075 | 87.0482 | 74.0928 | 31.45 | 85.892 | 28.56 | 27.16 | 1.4 | 0.54 | 1.04 | 15.1 | 86.2729 | 4.1 |  | 854.1021
25.25 | 17:26 | 7894 | 569 | 4491.686 | 85.0504 | 90.0335 | 74.3408 | 31.33 | 86.9064 | 30.3 | 29.4 | 0.9 | 0.53 | 1.03 | 15.6 | 88.0723 | 1 |  | 836.6866
24.5 | 17:27 | 7924 | 522 | 4136.328 | 82.7367 | 90.2715 | 74.5203 | 30.48 | 81.9808 | 43.86 | 43.86 | 0 | 0.52 | 1.02 | 15.9 | 81.1045 | 4.3 |  | 827.2656
25.5 | 17:28 | 7886 | 523 | 4124.378 | 84.9936 | 88.1901 | 74.2946 | 31.81 | 80.9856 | 23.23 | 23.46 | 0.23 | 0.53 | 1.03 | 15.9 | 80.8702 | 2.9 |  | 816.7886
24.75 | 17:29 | 7915 | 609 | 4820.235 | 84.3598 | 89.3067 | 74.4661 | 30.96 | 85.9355 | 35.64 | 36.36 | 0.72 | 0.52 | 1.02 | 15.1 | 94.5144 | 4.2 |  | 897.8869
24.75 | 17:30 | 8000 | 561 | 4488 | 85 | 90.9 | 75 | 31.85 | 98.9976 | 21.78 | 21.56 | 0.22 | 0.5 | 1 | 15.9 | 88 | 1.1 |  | 844.8
24.25 | 17:31 | 7975 | 611 | 4872.725 | 83.9621 | 88.8966 | 74.8414 | 31.36 | 95.948 | 30.9 | 30.3 | 0.6 | 0.51 | 1.01 | 15.7 | 95.5436 | 2.2 |  | 974.545
25.25 | 17:32 | 7944 | 527 | 4186.488 | 85.4276 | 89.5468 | 74.6517 | 30.63 | 99.8575 | 41.41 | 41.41 | 0 | 0.51 | 1.01 | 16 | 82.088 | 3.2 |  | 861.924
25.5 | 17:33 | 7946 | 514 | 4084.244 | 83.7524 | 88.669 | 74.6659 | 31.29 | 95.89 | 31.93 | 31.93 | 0 | 0.51 | 1.01 | 15.8 | 80.0832 | 4.1 |  | 840.8738
24.75 | 17:34 | 7803 | 553 | 4315.059 | 82.6812 | 89.2772 | 73.7626 | 31.05 | 85.8515 | 32.98 | 33.32 | 0.34 | 0.55 | 1.05 | 15 | 84.609 | 3 |  | 837.6291
24.5 | 17:35 | 7805 | 511 | 3988.355 | 82.6901 | 88.4034 | 73.7691 | 31.71 | 96.5836 | 23.76 | 23.28 | 0.48 | 0.55 | 1.05 | 15.5 | 78.203 | 2.2 |  | 750.7492
25 | 17:36 | 7819 | 502 | 3925.138 | 83.6425 | 87.6441 | 73.8688 | 30.27 | 90.7498 | 47.38 | 44.62 | 2.76 | 0.55 | 1.05 | 15.6 | 76.9635 | 2.1 |  | 738.8495
24.25 | 17:37 | 7808 | 553 | 4317.824 | 82.7066 | 86.6536 | 73.782 | 30.44 | 92.6864 | 43.43 | 42.57 | 0.86 | 0.55 | 1.05 | 15.6 | 84.6632 | 1.1 |  | 838.1658
24.25 | 17:38 | 7947 | 615 | 4887.405 | 86.2895 | 91.3557 | 74.6638 | 30.78 | 86.9528 | 38.38 | 38.38 | 0 | 0.51 | 1.01 | 15.7 | 95.8315 | 1.2 |  | 929.5653
24.75 | 17:39 | 7994 | 502 | 4012.988 | 84.1053 | 91.7501 | 74.9623 | 31.43 | 88.9921 | 29.58 | 29.58 | 0 | 0.5 | 1 | 16 | 78.686 | 3 |  | 763.2546
25.5 | 17:40 | 7942 | 564 | 4479.288 | 85.4143 | 87.7417 | 74.6411 | 31.68 | 98.8599 | 24.25 | 25.5 | 1.25 | 0.51 | 1.01 | 15.9 | 87.8292 | 2.6 |  | 851.943
24.75 | 17:41 | 7981 | 633 | 5051.973 | 85.7055 | 91.6419 | 74.8807 | 30.08 | 88.9775 | 49 | 49 | 0 | 0.5 | 1 | 16 | 99.0583 | 4.5 |  | 990.5829
25.25 | 17:42 | 7900 | 633 | 5000.7 | 83.4106 | 87.4068 | 74.3781 | 30.74 | 91.8485 | 38.22 | 39.39 | 1.17 | 0.53 | 1.03 | 15.2 | 98.0529 | 4 |  | 1000.14
24.5 | 17:43 | 7835 | 502 | 3933.17 | 83.7522 | 88.6491 | 73.9584 | 31.19 | 92.7303 | 32.96 | 31.36 | 1.6 | 0.54 | 1.04 | 16 | 77.121 | 4.2 |  | 786.634
24.25 | 17:44 | 7911 | 614 | 4857.354 | 83.4809 | 91.0539 | 74.4354 | 30.15 | 94.8313 | 48 | 46.56 | 1.44 | 0.52 | 1.02 | 15.6 | 95.2422 | 3.5 |  | 923.8497
25 | 17:45 | 7867 | 550 | 4326.85 | 85.6825 | 88.9194 | 74.1688 | 32 | 98.6818 | 20.4 | 20.4 | 0 | 0.53 | 1.03 | 15.9 | 84.8402 | 1.5 |  | 890.8221
25 | 17:46 | 7890 | 606 | 4781.34 | 82.4915 | 88.2152 | 74.3125 | 31.43 | 97.7503 | 29.58 | 29.87 | 0.29 | 0.53 | 1.03 | 15.4 | 93.7518 | 2.2 |  | 928.1425
25.25 | 17:47 | 7842 | 544 | 4266.048 | 83.8199 | 89.6084 | 74.0174 | 31.48 | 94.7019 | 28.56 | 28.28 | 0.28 | 0.54 | 1.04 | 15.7 | 83.648 | 3.1 |  | 861.5744
24.75 | 17:48 | 7929 | 582 | 4614.678 | 85.3099 | 90.3151 | 74.554 | 31.98 | 93.874 | 19.6 | 19.6 | 0 | 0.52 | 1.02 | 15.1 | 90.4839 | 4.5 |  | 904.8388
24.5 | 17:49 | 7873 | 552 | 4345.896 | 82.3588 | 87.181 | 74.1983 | 30.93 | 95.744 | 34.92 | 36 | 1.08 | 0.53 | 1.03 | 15.3 | 85.2136 | 2.1 |  | 886.2219
25 | 17:50 | 7908 | 528 | 4175.424 | 82.6238 | 90.145 | 74.425 | 31.89 | 87.907 | 22.66 | 22 | 0.66 | 0.52 | 1.02 | 15.3 | 81.8711 | 4.4 |  | 818.7106
25.75 | 17:51 | 7962 | 541 | 4307.442 | 85.5657 | 88.7979 | 74.7661 | 31.86 | 95.922 | 22.22 | 22.22 | 0 | 0.51 | 1.01 | 15.6 | 84.4596 | 4.2 |  | 844.5965
25.75 | 17:52 | 7888 | 631 | 4977.328 | 84.1705 | 88.2095 | 74.3105 | 30.02 | 89.8588 | 50 | 50 | 0 | 0.53 | 1.03 | 15.4 | 97.5947 | 4.8 |  | 1005.2251
25.25 | 17:53 | 7816 | 603 | 4713.048 | 82.7895 | 88.5108 | 73.8558 | 30.21 | 94.6532 | 47.47 | 45.59 | 1.88 | 0.55 | 1.05 | 15.4 | 92.4127 | 1.5 |  | 951.8509
25.25 | 17:54 | 7873 | 539 | 4243.547 | 84.892 | 90.7515 | 74.2102 | 30.67 | 93.776 | 39.6 | 40 | 0.4 | 0.53 | 1.03 | 15.4 | 83.2068 | 2.5 |  | 873.6714
25.25 | 17:55 | 7831 | 613 | 4800.403 | 83.7378 | 86.8595 | 73.949 | 31.06 | 93.7025 | 33.66 | 34.34 | 0.68 | 0.54 | 1.04 | 15.3 | 94.1255 | 1.3 |  | 978.9057
24.75 | 17:56 | 7932 | 519 | 4116.708 | 85.3328 | 88.5509 | 74.5729 | 31.41 | 88.9224 | 29.29 | 29.87 | 0.58 | 0.52 | 1.02 | 15 | 80.7198 | 4.6 |  | 831.4136
24.75 | 17:57 | 7917 | 517 | 4093.089 | 86.0624 | 87.5366 | 74.4787 | 31.99 | 80.9895 | 20 | 20.2 | 0.2 | 0.52 | 1.02 | 15.9 | 80.2566 | 3.3 |  | 826.6435
25.25 | 17:58 | 7968 | 579 | 4613.472 | 83.9134 | 89.741 | 74.801 | 30.35 | 90.9546 | 45.9 | 43.65 | 2.25 | 0.51 | 1.01 | 15.6 | 90.4602 | 4.6 |  | 949.8325
25.75 | 17:59 | 7949 | 620 | 4928.38 | 82.9298 | 88.6945 | 74.686 | 31.64 | 86.9545 | 25.75 | 25.5 | 0.25 | 0.51 | 1.01 | 15 | 96.6349 | 1.8 |  | 995.3395
24.75 | 18:00 | 7967 | 605 | 4820.035 | 84.7515 | 89.7308 | 74.7927 | 31.56 | 84.9788 | 26.19 | 27.81 | 1.62 | 0.51 | 1.01 | 15.7 | 94.5105 | 1.4 |  | 992.3601
25.5 | 18:01 | 7866.6667 | 619 | 4869.4667 | 84.8484 | 88.925 | 74.175 | 31.27 | 81.9664 | 31.93 | 31 | 0.93 | 0.53 | 1.03 | 15 | 95.4797 | 2.1 |  | 973.8933
25.25 | 18:02 | 7733.3333 | 592 | 4578.1333 | 84.6685 | 89.5985 | 73.3417 | 30.96 | 98.3644 | 35.64 | 37.08 | 1.44 | 0.57 | 1.07 | 15.4 | 89.7673 | 1.7 |  | 852.7895
25.25 | 18:03 | 7600 | 627 | 4765.2 | 81.1924 | 88.4977 | 72.5125 | 31.36 | 96.148 | 29.1 | 30 | 0.9 | 0.6 | 1.1 | 15.7 | 93.4353 | 2.4 |  | 915.6659
25 | 18:04 | 7466.6667 | 550 | 4106.6667 | 79.38 | 87.38 | 71.6667 | 31.2 | 93.065 | 32 | 32.64 | 0.64 | 0.63 | 1.13 | 15.4 | 80.5229 | 1.4 |  | 781.0719
24.5 | 18:05 | 7333.3333 | 560 | 4106.6667 | 81.5575 | 86.2325 | 70.7917 | 30.81 | 95.5814 | 38 | 38.38 | 0.38 | 0.67 | 1.17 | 15.3 | 80.5229 | 4 |  | 829.3856
25 | 18:06 | 7200 | 568 | 4089.6 | 79.79 | 81.83 | 70 | 31.92 | 97.9978 | 21.42 | 20.37 | 1.05 | 0.7 | 1.2 | 15 | 80.1882 | 4.6 |  | 761.7882
25.75 | 18:07 | 7066.6667 | 529 | 3738.2667 | 78.0875 | 84.1542 | 69.2542 | 31.99 | 94.1316 | 20.6 | 19.6 | 1 | 0.73 | 1.23 | 15.7 | 73.2993 | 4.8 |  | 769.6431
25 | 18:08 | 6933.3333 | 599 | 4153.0667 | 77.77 | 81.3333 | 68.3333 | 31.1 | 96.4646 | 34 | 33.32 | 0.68 | 0.77 | 1.27 | 15.8 | 81.4327 | 4.7 |  | 781.7537
25.25 | 18:09 | 6800 | 531 | 3610.8 | 77.5583 | 81.8932 | 67.5375 | 31.03 | 87.649 | 34.3 | 35.35 | 1.05 | 0.8 | 1.3 | 15.2 | 70.8 | 5 |  | 700.92
24.25 | 18:10 | 6666.6667 | 574 | 3826.6667 | 74.875 | 78.2512 | 66.5417 | 31.19 | 90.832 | 31.68 | 31.04 | 0.64 | 0.83 | 1.33 | 15.1 | 75.0327 | 4.5 |  | 787.8431
24.25 | 18:11 | 6533.3333 | 562 | 3671.7333 | 73.1239 | 78.7253 | 65.6958 | 30.78 | 81.6331 | 37.24 | 38 | 0.76 | 0.87 | 1.37 | 15 | 71.9948 | 3.1 |  | 705.5488
25 | 18:12 | 6400 | 622 | 3980.8 | 74.46 | 75.46 | 65 | 31.5 | 89.5988 | 27.16 | 28.28 | 1.12 | 0.9 | 1.4 | 15.6 | 78.0549 | 3.3 |  | 764.938
25.5 | 18:13 | 6266.6667 | 576 | 3609.6 | 71.3872 | 76.025 | 64.275 | 30.07 | 94.8815 | 50.47 | 50.47 | 0 | 0.93 | 1.43 | 16 | 70.7765 | 3.6 |  | 743.1529
24.25 | 18:14 | 6133.3333 | 583 | 3575.7333 | 70.1167 | 74.6583 | 63.1583 | 31.17 | 95.3314 | 32 | 32 | 0 | 0.97 | 1.47 | 15.9 | 70.1124 | 1.4 |  | 701.1242
24.25 | 18:15 | 6000 | 618 | 3708 | 71.2087 | 73.5625 | 62.3125 | 31.31 | 80.7499 | 30.9 | 30.3 | 0.6 | 1 | 1.5 | 15.4 | 72.7059 | 1.4 |  | 712.5176
24.5 | 18:16 | 5866.6667 | 585 | 3432 | 70.244 | 73.984 | 61.5333 | 30.1 | 91.7319 | 49.98 | 49.49 | 0.49 | 1.03 | 1.53 | 15.7 | 67.2941 | 2.1 |  | 679.6706
25.25 | 18:17 | 5733.3333 | 514 | 2946.9333 | 69.4322 | 71.6542 | 60.9042 | 30.57 | 91.4652 | 41.82 | 39.77 | 2.05 | 1.07 | 1.57 | 15.6 | 57.783 | 3.1 |  | 560.4952
25 | 18:18 | 5600 | 631 | 3533.6 | 67 | 69.795 | 60 | 30.62 | 91.1986 | 39.77 | 40.59 | 0.82 | 1.1 | 1.6 | 15.7 | 69.2863 | 3.1 |  | 679.0055
24.5 | 18:19 | 5466.6667 | 568 | 3105.0667 | 65.8417 | 67.8732 | 59.0083 | 30.9 | 82.733 | 37.37 | 37 | 0.37 | 1.13 | 1.63 | 15.3 | 60.8837 | 3.6 |  | 578.3948
25.25 | 18:20 | 5333.3333 | 573 | 3056 | 65.0833 | 67.7325 | 58.4167 | 30.52 | 81.3332 | 43.26 | 42 | 1.26 | 1.17 | 1.67 | 16 | 59.9216 | 3.1 |  | 623.1843
24.25 | 18:21 | 5200 | 533 | 2771.6 | 64.3749 | 66.3176 | 57.2375 | 30.2 | 91.0486 | 46.06 | 46.06 | 0 | 1.2 | 1.7 | 15.3 | 54.3451 | 1.8 |  | 527.1475
24.75 | 18:22 | 5066.6667 | 575 | 2913.3333 | 63.5374 | 65.4142 | 56.575 | 30.24 | 86.3325 | 44.62 | 45.54 | 0.92 | 1.23 | 1.73 | 16 | 57.1242 | 4.3 |  | 588.3791
25 | 18:23 | 4933.3333 | 589 | 2905.7333 | 63.24 | 63.7817 | 55.8333 | 31.7 | 88.0157 | 24.25 | 25.25 | 1 | 1.27 | 1.77 | 15.1 | 56.9752 | 1.2 |  | 546.9616
25.5 | 18:24 | 4800 | 639 | 3067.2 | 61.812 | 64.2 | 55.2 | 31.39 | 88.399 | 28.71 | 28.13 | 0.58 | 1.3 | 1.8 | 16 | 60.1412 | 1.3 |  | 589.3835
25.75 | 18:25 | 4666.6667 | 535 | 2496.6667 | 59.1062 | 63.8615 | 54.4792 | 31.47 | 85.8326 | 28 | 27.72 | 0.28 | 1.33 | 1.83 | 15.2 | 48.9542 | 2.5 |  | 499.3333
25.25 | 18:26 | 4533.3333 | 631 | 2860.5333 | 57.9262 | 62.5611 | 53.4417 | 31.1 | 85.666 | 33.32 | 34.34 | 1.02 | 1.37 | 1.87 | 15.6 | 56.0889 | 2.1 |  | 549.6711
24.75 | 18:27 | 4400 | 590 | 2596 | 58.4664 | 60.6375 | 52.3875 | 30.96 | 81.6498 | 35.28 | 36 | 0.72 | 1.4 | 1.9 | 15.6 | 50.902 | 4.5 |  | 519.2
24.25 | 18:28 | 4266.6667 | 525 | 2240 | 55.517 | 59.3167 | 51.3167 | 30.8 | 85.8659 | 37.62 | 38.76 | 1.14 | 1.43 | 1.93 | 15.6 | 43.9216 | 3.3 |  | 439.2157
24.25 | 18:29 | 4133.3333 | 577 | 2384.9333 | 55.0811 | 58.803 | 50.4708 | 31.84 | 84.1328 | 22 | 22 | 0 | 1.47 | 1.97 | 15.4 | 46.7634 | 4.9 |  | 453.605
24.75 | 18:30 | 4000 | 510 | 2040 | 55.4237 | 57.9487 | 49.875 | 31.14 | 89.4988 | 32.34 | 32.01 | 0.33 | 1.5 | 2 | 15.8 | 40 | 3.3 |  | 400
24.25 | 18:31 | 3866.6667 | 519 | 2006.8 | 54.1486 | 54.9086 | 48.7792 | 31.4 | 81.9331 | 28.42 | 28.13 | 0.29 | 1.53 | 2.03 | 15 | 39.349 | 4.5 |  | 381.6855
25.75 | 18:32 | 3733.3333 | 501 | 1870.4 | 53.4 | 54.6187 | 48.7333 | 31.46 | 81.8664 | 27.16 | 27.44 | 0.28 | 1.57 | 2.07 | 15.2 | 36.6745 | 2.2 |  | 377.7475
25.75 | 18:33 | 3600 | 539 | 1940.4 | 53.4607 | 54.6625 | 47.9125 | 31.11 | 88.099 | 33.66 | 33.33 | 0.33 | 1.6 | 2.1 | 15.7 | 38.0471 | 3 |  | 395.6894
25 | 18:34 | 3466.6667 | 580 | 2010.6667 | 50.49 | 53.6983 | 46.6667 | 30.18 | 87.3657 | 46.53 | 45.59 | 0.94 | 1.63 | 2.13 | 15.9 | 39.4248 | 5 |  | 398.1908
25 | 18:35 | 3333.3333 | 598 | 1993.3333 | 51 | 52.0833 | 45.8333 | 31.01 | 80.8332 | 33.95 | 34.65 | 0.7 | 1.67 | 2.17 | 15 | 39.085 | 4.9 |  | 375.2157
25.75 | 18:36 | 3200 | 587 | 1878.4 | 49.45 | 51.45 | 45.45 | 31.3 | 87.5991 | 31.93 | 30.69 | 1.24 | 1.7 | 2.2 | 16 | 36.8314 | 1.7 |  | 368.3137
24.5 | 18:37 | 3066.6667 | 591 | 1812.4 | 47.6917 | 49.6083 | 43.8583 | 30.7 | 87.2824 | 40.4 | 40.8 | 0.4 | 1.73 | 2.23 | 15.8 | 35.5373 | 2.7 |  | 337.6039
25.75 | 18:38 | 2933.3333 | 623 | 1827.4667 | 47.9497 | 49.8014 | 43.8083 | 30.04 | 83.6662 | 48.02 | 49 | 0.98 | 1.77 | 2.27 | 15.2 | 35.8327 | 1.6 |  | 358.3268
24.75 | 18:39 | 2800 | 604 | 1691.2 | 46.2959 | 47.1116 | 42.3375 | 31.77 | 80.6999 | 23.23 | 22.31 | 0.92 | 1.8 | 2.3 | 15.7 | 33.1608 | 1.6 |  | 331.6078
24.5 | 18:40 | 2666.6667 | 544 | 1450.6667 | 45.1133 | 46.7967 | 41.3333 | 30.91 | 82.6663 | 36.72 | 37.08 | 0.36 | 1.83 | 2.33 | 15.9 | 28.4444 | 3.5 |  | 281.6
25.25 | 18:41 | 2533.3333 | 550 | 1393.3333 | 44.1708 | 46.6692 | 41.0042 | 31.68 | 82.533 | 24.5 | 24.25 | 0.25 | 1.87 | 2.37 | 15.9 | 27.3203 | 2.8 |  | 273.2026
24.75 | 18:42 | 2400 | 524 | 1257.6 | 42.3968 | 43.4385 | 39.825 | 31.65 | 82.0997 | 24.5 | 24.75 | 0.25 | 1.9 | 2.4 | 15.1 | 24.6588 | 2 |  | 244.1224
24.25 | 18:43 | 2266.6667 | 501 | 1135.6 | 41.8771 | 42.8792 | 38.6292 | 30.41 | 84.5328 | 43.12 | 45.32 | 2.2 | 1.93 | 2.43 | 15.7 | 22.2667 | 4.3 |  | 218.2133
24.75 | 18:44 | 2133.3333 | 594 | 1267.2 | 41.633 | 42.5715 | 38.15 | 31.63 | 81.0665 | 26 | 25.74 | 0.26 | 1.97 | 2.47 | 15.1 | 24.8471 | 3.4 |  | 255.9247
25.75 | 18:45 | 2000 | 547 | 1094 | 40.1569 | 41.8125 | 38.0625 | 31.92 | 81.9998 | 21.21 | 21 | 0.21 | 2 | 2.5 | 15.5 | 21.451 | 1.5 |  | 225.2353
25.25 | 18:46 | 1866.6667 | 517 | 965.0667 | 38.7997 | 39.9547 | 36.8583 | 30.98 | 84.1995 | 34.65 | 33.95 | 0.7 | 2.03 | 2.53 | 15.5 | 18.9229 | 4.3 |  | 187.3365
25 | 18:47 | 1733.3333 | 567 | 982.8 | 37.24 | 39.0833 | 35.8333 | 30.05 | 82.5997 | 50.47 | 49.49 | 0.98 | 2.07 | 2.57 | 15.3 | 19.2706 | 2.8 |  | 198.4871
25.75 | 18:48 | 1600 | 583 | 932.8 | 37.224 | 38.214 | 35.6 | 31.05 | 81.9998 | 35.02 | 33.66 | 1.36 | 2.1 | 2.6 | 15.5 | 18.2902 | 4.7 |  | 182.902
25.25 | 18:49 | 1466.6667 | 562 | 824.2667 | 35.4801 | 37.492 | 34.3708 | 30.19 | 83.4829 | 47 | 48.41 | 1.41 | 2.13 | 2.63 | 15.2 | 16.1621 | 2.7 |  | 166.4695
25.25 | 18:50 | 1333.3333 | 529 | 705.3333 | 35.2083 | 35.6812 | 33.5417 | 31.83 | 82.333 | 23.69 | 22.31 | 1.38 | 2.17 | 2.67 | 15.8 | 13.8301 | 2.6 |  | 134.1516
25.75 | 18:51 | 1200 | 560 | 672 | 33.9447 | 35.7414 | 33.1375 | 30.63 | 82.5497 | 41.82 | 41.41 | 0.41 | 2.2 | 2.7 | 15.7 | 13.1765 | 4 |  | 130.4471
24.25 | 18:52 | 1066.6667 | 509 | 542.9333 | 32.6735 | 33.3468 | 31.0167 | 30.81 | 80.1333 | 37.24 | 38.38 | 1.14 | 2.23 | 2.73 | 15.2 | 10.6458 | 2 |  | 103.2638
24.25 | 18:53 | 933.3333 | 544 | 507.7333 | 31.3375 | 31.6016 | 30.1708 | 30.76 | 81.7498 | 39.78 | 38.22 | 1.56 | 2.27 | 2.77 | 15.5 | 9.9556 | 3.4 |  | 104.5333
25.5 | 18:54 | 800 | 511 | 408.8 | 31.1355 | 32.589 | 30.45 | 30.04 | 81.4998 | 48.02 | 49 | 0.98 | 2.3 | 2.8 | 16 | 8.0157 | 3.3 |  | 83.3631
25.25 | 18:55 | 666.6667 | 589 | 392.6667 | 29.9269 | 30.0329 | 29.3958 | 30.06 | 81.3332 | 48.02 | 48.51 | 0.49 | 2.33 | 2.83 | 15.7 | 7.6993 | 4.3 |  | 78.5333
25.25 | 18:56 | 533.3333 | 629 | 335.4667 | 28.941 | 30.158 | 28.5667 | 31.99 | 80.4666 | 19.8 | 20.4 | 0.6 | 2.37 | 2.87 | 16 | 6.5778 | 1.1 |  | 65.12
25.5 | 18:57 | 400 | 595 | 238 | 29.0445 | 28.725 | 27.975 | 31.55 | 80.6499 | 27.81 | 27.54 | 0.27 | 2.4 | 2.9 | 15.2 | 4.6667 | 1.2 |  | 46.2
25.25 | 18:58 | 266.6667 | 553 | 147.4667 | 27.2417 | 27.4083 | 26.9083 | 30.99 | 80.5666 | 36.05 | 34.3 | 1.75 | 2.43 | 2.93 | 15 | 2.8915 | 2.7 |  | 29.7825
24.5 | 18:59 | 133.3333 | 621 | 82.8 | 25.7634 | 25.8476 | 25.3417 | 30.23 | 80.1666 | 47.94 | 46.06 | 1.88 | 2.47 | 2.97 | 15.2 | 1.6235 | 2.4 |  | 15.7482
24.75 | 19:00 | -9.0949e-13 | 0 | 0 | 24.75 | 24.255 | 24.75 | 0 | 0 | 0 | 0 | 0 | 0 | 0 | 0 | 0 | 0 |  | 0
25.5 | 19:01 | 0 | 0 | 0 | 25.5 | 25.5 | 25.5 | 0 | 0 | 0 | 0 | 0 | 0 | 0 | 0 | 0 | 0 |  | 0
25.75 | 19:02 | 0 | 0 | 0 | 25.75 | 25.75 | 25.75 | 0 | 0 | 0 | 0 | 0 | 0 | 0 | 0 | 0 | 0 |  | 0
25.5 | 19:03 | 0 | 0 | 0 | 25.5 | 25.5 | 25.5 | 0 | 0 | 0 | 0 | 0 | 0 | 0 | 0 | 0 | 0 |  | 0
24.25 | 19:04 | 0 | 0 | 0 | 25 | 25 | 25 | 0 | 0 | 0 | 0 | 0 | 0 | 0 | 0 | 0 | 0 |  | 0
24.75 | 19:05 | 0 | 0 | 0 | 24.75 | 24.75 | 24.75 | 0 | 0 | 0 | 0 | 0 | 0 | 0 | 0 | 0 | 0 |  | 0
24.75 | 19:06 | 0 | 0 | 0 | 24.75 | 24.75 | 24.75 | 0 | 0 | 0 | 0 | 0 | 0 | 0 | 0 | 0 | 0 |  | 0
25.75 | 19:07 | 0 | 0 | 0 | 25.75 | 25.75 | 25.75 | 0 | 0 | 0 | 0 | 0 | 0 | 0 | 0 | 0 | 0 |  | 0
24.75 | 19:08 | 0 | 0 | 0 | 25.25 | 25.25 | 25.25 | 0 | 0 | 0 | 0 | 0 | 0 | 0 | 0 | 0 | 0 |  | 0
25 | 19:09 | 0 | 0 | 0 | 25 | 25 | 25 | 0 | 0 | 0 | 0 | 0 | 0 | 0 | 0 | 0 | 0 |  | 0
24.25 | 19:10 | 0 | 0 | 0 | 24.5 | 24.5 | 24.5 | 0 | 0 | 0 | 0 | 0 | 0 | 0 | 0 | 0 | 0 |  | 0
25.5 | 19:11 | 0 | 0 | 0 | 25.5 | 25.5 | 25.5 | 0 | 0 | 0 | 0 | 0 | 0 | 0 | 0 | 0 | 0 |  | 0
25.5 | 19:12 | 0 | 0 | 0 | 25.5 | 25.5 | 25.5 | 0 | 0 | 0 | 0 | 0 | 0 | 0 | 0 | 0 | 0 |  | 0
25 | 19:13 | 0 | 0 | 0 | 25 | 25 | 25 | 0 | 0 | 0 | 0 | 0 | 0 | 0 | 0 | 0 | 0 |  | 0
25.75 | 19:14 | 0 | 0 | 0 | 25.75 | 25.75 | 25.75 | 0 | 0 | 0 | 0 | 0 | 0 | 0 | 0 | 0 | 0 |  | 0
24.5 | 19:15 | 0 | 0 | 0 | 25.25 | 25.25 | 25.25 | 0 | 0 | 0 | 0 | 0 | 0 | 0 | 0 | 0 | 0 |  | 0
24.25 | 19:16 | 0 | 0 | 0 | 24.75 | 24.75 | 24.75 | 0 | 0 | 0 | 0 | 0 | 0 | 0 | 0 | 0 | 0 |  | 0
24.25 | 19:17 | 0 | 0 | 0 | 24.25 | 24.25 | 24.25 | 0 | 0 | 0 | 0 | 0 | 0 | 0 | 0 | 0 | 0 |  | 0
25.5 | 19:18 | 0 | 0 | 0 | 25.5 | 25.5 | 25.5 | 0 | 0 | 0 | 0 | 0 | 0 | 0 | 0 | 0 | 0 |  | 0
25.75 | 19:19 | 0 | 0 | 0 | 25.75 | 25.75 | 25.75 | 0 | 0 | 0 | 0 | 0 | 0 | 0 | 0 | 0 | 0 |  | 0
25.5 | 19:20 | 0 | 0 | 0 | 25.5 | 25.5 | 25.5 | 0 | 0 | 0 | 0 | 0 | 0 | 0 | 0 | 0 | 0 |  | 0
25.5 | 19:21 | 0 | 0 | 0 | 25.5 | 25.5 | 25.5 | 0 | 0 | 0 | 0 | 0 | 0 | 0 | 0 | 0 | 0 |  | 0
25 | 19:22 | 0 | 0 | 0 | 25 | 25 | 25 | 0 | 0 | 0 | 0 | 0 | 0 | 0 | 0 | 0 | 0 |  | 0
24.5 | 19:23 | 0 | 0 | 0 | 24.5 | 24.5 | 24.5 | 0 | 0 | 0 | 0 | 0 | 0 | 0 | 0 | 0 | 0 |  | 0
25.25 | 19:24 | 0 | 0 | 0 | 25.25 | 25.25 | 25.25 | 0 | 0 | 0 | 0 | 0 | 0 | 0 | 0 | 0 | 0 |  | 0
25.25 | 19:25 | 0 | 0 | 0 | 25.25 | 25.25 | 25.25 | 0 | 0 | 0 | 0 | 0 | 0 | 0 | 0 | 0 | 0 |  | 0
24.25 | 19:26 | 0 | 0 | 0 | 24.75 | 24.75 | 24.75 | 0 | 0 | 0 | 0 | 0 | 0 | 0 | 0 | 0 | 0 |  | 0
25.25 | 19:27 | 0 | 0 | 0 | 25.25 | 25.25 | 25.25 | 0 | 0 | 0 | 0 | 0 | 0 | 0 | 0 | 0 | 0 |  | 0
25.5 | 19:28 | 0 | 0 | 0 | 25.5 | 25.5 | 25.5 | 0 | 0 | 0 | 0 | 0 | 0 | 0 | 0 | 0 | 0 |  | 0
25.75 | 19:29 | 0 | 0 | 0 | 25.75 | 25.75 | 25.75 | 0 | 0 | 0 | 0 | 0 | 0 | 0 | 0 | 0 | 0 |  | 0
25 | 19:30 | 0 | 0 | 0 | 25.25 | 25.25 | 25.25 | 0 | 0 | 0 | 0 | 0 | 0 | 0 | 0 | 0 | 0 |  | 0
25.5 | 19:31 | 0 | 0 | 0 | 25.5 | 25.5 | 25.5 | 0 | 0 | 0 | 0 | 0 | 0 | 0 | 0 | 0 | 0 |  | 0
24.25 | 19:32 | 0 | 0 | 0 | 25 | 25 | 25 | 0 | 0 | 0 | 0 | 0 | 0 | 0 | 0 | 0 | 0 |  | 0
25.75 | 19:33 | 0 | 0 | 0 | 25.75 | 25.75 | 25.75 | 0 | 0 | 0 | 0 | 0 | 0 | 0 | 0 | 0 | 0 |  | 0
25 | 19:34 | 0 | 0 | 0 | 25.25 | 25.25 | 25.25 | 0 | 0 | 0 | 0 | 0 | 0 | 0 | 0 | 0 | 0 |  | 0
24.25 | 19:35 | 0 | 0 | 0 | 24.75 | 24.75 | 24.75 | 0 | 0 | 0 | 0 | 0 | 0 | 0 | 0 | 0 | 0 |  | 0
24.5 | 19:36 | 0 | 0 | 0 | 24.5 | 24.5 | 24.5 | 0 | 0 | 0 | 0 | 0 | 0 | 0 | 0 | 0 | 0 |  | 0
24.25 | 19:37 | 0 | 0 | 0 | 24.25 | 24.25 | 24.25 | 0 | 0 | 0 | 0 | 0 | 0 | 0 | 0 | 0 | 0 |  | 0
25 | 19:38 | 0 | 0 | 0 | 25 | 25 | 25 | 0 | 0 | 0 | 0 | 0 | 0 | 0 | 0 | 0 | 0 |  | 0
24.75 | 19:39 | 0 | 0 | 0 | 24.75 | 24.75 | 24.75 | 0 | 0 | 0 | 0 | 0 | 0 | 0 | 0 | 0 | 0 |  | 0
24.5 | 19:40 | 0 | 0 | 0 | 24.5 | 24.5 | 24.5 | 0 | 0 | 0 | 0 | 0 | 0 | 0 | 0 | 0 | 0 |  | 0
25.75 | 19:41 | 0 | 0 | 0 | 25.75 | 25.75 | 25.75 | 0 | 0 | 0 | 0 | 0 | 0 | 0 | 0 | 0 | 0 |  | 0
25 | 19:42 | 0 | 0 | 0 | 25.25 | 25.25 | 25.25 | 0 | 0 | 0 | 0 | 0 | 0 | 0 | 0 | 0 | 0 |  | 0
25.25 | 19:43 | 0 | 0 | 0 | 25.25 | 25.25 | 25.25 | 0 | 0 | 0 | 0 | 0 | 0 | 0 | 0 | 0 | 0 |  | 0
24.75 | 19:44 | 0 | 0 | 0 | 24.75 | 24.75 | 24.75 | 0 | 0 | 0 | 0 | 0 | 0 | 0 | 0 | 0 | 0 |  | 0
24.75 | 19:45 | 0 | 0 | 0 | 24.75 | 24.75 | 24.75 | 0 | 0 | 0 | 0 | 0 | 0 | 0 | 0 | 0 | 0 |  | 0
25.5 | 19:46 | 0 | 0 | 0 | 25.5 | 25.5 | 25.5 | 0 | 0 | 0 | 0 | 0 | 0 | 0 | 0 | 0 | 0 |  | 0
25 | 19:47 | 0 | 0 | 0 | 25 | 25 | 25 | 0 | 0 | 0 | 0 | 0 | 0 | 0 | 0 | 0 | 0 |  | 0
25.25 | 19:48 | 0 | 0 | 0 | 25.25 | 25.25 | 25.25 | 0 | 0 | 0 | 0 | 0 | 0 | 0 | 0 | 0 | 0 |  | 0
25 | 19:49 | 0 | 0 | 0 | 25 | 25 | 25 | 0 | 0 | 0 | 0 | 0 | 0 | 0 | 0 | 0 | 0 |  | 0
25.75 | 19:50 | 0 | 0 | 0 | 25.75 | 25.75 | 25.75 | 0 | 0 | 0 | 0 | 0 | 0 | 0 | 0 | 0 | 0 |  | 0
25.5 | 19:51 | 0 | 0 | 0 | 25.5 | 25.5 | 25.5 | 0 | 0 | 0 | 0 | 0 | 0 | 0 | 0 | 0 | 0 |  | 0
24.75 | 19:52 | 0 | 0 | 0 | 25 | 25 | 25 | 0 | 0 | 0 | 0 | 0 | 0 | 0 | 0 | 0 | 0 |  | 0
25.75 | 19:53 | 0 | 0 | 0 | 25.75 | 25.75 | 25.75 | 0 | 0 | 0 | 0 | 0 | 0 | 0 | 0 | 0 | 0 |  | 0
24.5 | 19:54 | 0 | 0 | 0 | 25.25 | 25.25 | 25.25 | 0 | 0 | 0 | 0 | 0 | 0 | 0 | 0 | 0 | 0 |  | 0
24.25 | 19:55 | 0 | 0 | 0 | 24.75 | 24.75 | 24.75 | 0 | 0 | 0 | 0 | 0 | 0 | 0 | 0 | 0 | 0 |  | 0
25.5 | 19:56 | 0 | 0 | 0 | 25.5 | 25.5 | 25.5 | 0 | 0 | 0 | 0 | 0 | 0 | 0 | 0 | 0 | 0 |  | 0
25 | 19:57 | 0 | 0 | 0 | 25 | 25 | 25 | 0 | 0 | 0 | 0 | 0 | 0 | 0 | 0 | 0 | 0 |  | 0
24.75 | 19:58 | 0 | 0 | 0 | 24.75 | 24.75 | 24.75 | 0 | 0 | 0 | 0 | 0 | 0 | 0 | 0 | 0 | 0 |  | 0
24.5 | 19:59 | 0 | 0 | 0 | 24.5 | 24.5 | 24.5 | 0 | 0 | 0 | 0 | 0 | 0 | 0 | 0 | 0 | 0 |  | 0
25.25 | 20:00 | 0 | 0 | 0 | 25.25 | 25.25 | 25.25 | 0 | 0 | 0 | 0 | 0 | 0 | 0 | 0 | 0 | 0 |  | 0
25.25 | 20:01 | 0 | 0 | 0 | 25.25 | 25.25 | 25.25 | 0 | 0 | 0 | 0 | 0 | 0 | 0 | 0 | 0 | 0 |  | 0
25.5 | 20:02 | 0 | 0 | 0 | 25.5 | 25.5 | 25.5 | 0 | 0 | 0 | 0 | 0 | 0 | 0 | 0 | 0 | 0 |  | 0
24.25 | 20:03 | 0 | 0 | 0 | 25 | 25 | 25 | 0 | 0 | 0 | 0 | 0 | 0 | 0 | 0 | 0 | 0 |  | 0
25 | 20:04 | 0 | 0 | 0 | 25 | 25 | 25 | 0 | 0 | 0 | 0 | 0 | 0 | 0 | 0 | 0 | 0 |  | 0
25.25 | 20:05 | 0 | 0 | 0 | 25.25 | 25.25 | 25.25 | 0 | 0 | 0 | 0 | 0 | 0 | 0 | 0 | 0 | 0 |  | 0
25.5 | 20:06 | 0 | 0 | 0 | 25.5 | 25.5 | 25.5 | 0 | 0 | 0 | 0 | 0 | 0 | 0 | 0 | 0 | 0 |  | 0
24.5 | 20:07 | 0 | 0 | 0 | 25 | 25 | 25 | 0 | 0 | 0 | 0 | 0 | 0 | 0 | 0 | 0 | 0 |  | 0
25.75 | 20:08 | 0 | 0 | 0 | 25.75 | 25.75 | 25.75 | 0 | 0 | 0 | 0 | 0 | 0 | 0 | 0 | 0 | 0 |  | 0
24.75 | 20:09 | 0 | 0 | 0 | 25.25 | 25.25 | 25.25 | 0 | 0 | 0 | 0 | 0 | 0 | 0 | 0 | 0 | 0 |  | 0
24.75 | 20:10 | 0 | 0 | 0 | 24.75 | 24.75 | 24.75 | 0 | 0 | 0 | 0 | 0 | 0 | 0 | 0 | 0 | 0 |  | 0
24.5 | 20:11 | 0 | 0 | 0 | 24.5 | 24.5 | 24.5 | 0 | 0 | 0 | 0 | 0 | 0 | 0 | 0 | 0 | 0 |  | 0
24.5 | 20:12 | 0 | 0 | 0 | 24.5 | 24.5 | 24.5 | 0 | 0 | 0 | 0 | 0 | 0 | 0 | 0 | 0 | 0 |  | 0
24.25 | 20:13 | 0 | 0 | 0 | 24.25 | 24.25 | 24.25 | 0 | 0 | 0 | 0 | 0 | 0 | 0 | 0 | 0 | 0 |  | 0
25.25 | 20:14 | 0 | 0 | 0 | 25.25 | 25.25 | 25.25 | 0 | 0 | 0 | 0 | 0 | 0 | 0 | 0 | 0 | 0 |  | 0
24.5 | 20:15 | 0 | 0 | 0 | 24.75 | 24.75 | 24.75 | 0 | 0 | 0 | 0 | 0 | 0 | 0 | 0 | 0 | 0 |  | 0
25.5 | 20:16 | 0 | 0 | 0 | 25.5 | 25.5 | 25.5 | 0 | 0 | 0 | 0 | 0 | 0 | 0 | 0 | 0 | 0 |  | 0
25.25 | 20:17 | 0 | 0 | 0 | 25.25 | 25.25 | 25.25 | 0 | 0 | 0 | 0 | 0 | 0 | 0 | 0 | 0 | 0 |  | 0
25.25 | 20:18 | 0 | 0 | 0 | 25.25 | 25.25 | 25.25 | 0 | 0 | 0 | 0 | 0 | 0 | 0 | 0 | 0 | 0 |  | 0
25 | 20:19 | 0 | 0 | 0 | 25 | 25 | 25 | 0 | 0 | 0 | 0 | 0 | 0 | 0 | 0 | 0 | 0 |  | 0
24.5 | 20:20 | 0 | 0 | 0 | 24.5 | 24.5 | 24.5 | 0 | 0 | 0 | 0 | 0 | 0 | 0 | 0 | 0 | 0 |  | 0
25.75 | 20:21 | 0 | 0 | 0 | 25.75 | 25.75 | 25.75 | 0 | 0 | 0 | 0 | 0 | 0 | 0 | 0 | 0 | 0 |  | 0
24.25 | 20:22 | 0 | 0 | 0 | 25.25 | 25.25 | 25.25 | 0 | 0 | 0 | 0 | 0 | 0 | 0 | 0 | 0 | 0 |  | 0
25.75 | 20:23 | 0 | 0 | 0 | 25.75 | 25.75 | 25.75 | 0 | 0 | 0 | 0 | 0 | 0 | 0 | 0 | 0 | 0 |  | 0
24.75 | 20:24 | 0 | 0 | 0 | 25.25 | 25.25 | 25.25 | 0 | 0 | 0 | 0 | 0 | 0 | 0 | 0 | 0 | 0 |  | 0
25.75 | 20:25 | 0 | 0 | 0 | 25.75 | 25.75 | 25.75 | 0 | 0 | 0 | 0 | 0 | 0 | 0 | 0 | 0 | 0 |  | 0
24.75 | 20:26 | 0 | 0 | 0 | 25.25 | 25.25 | 25.25 | 0 | 0 | 0 | 0 | 0 | 0 | 0 | 0 | 0 | 0 |  | 0
24.75 | 20:27 | 0 | 0 | 0 | 24.75 | 24.75 | 24.75 | 0 | 0 | 0 | 0 | 0 | 0 | 0 | 0 | 0 | 0 |  | 0
25.5 | 20:28 | 0 | 0 | 0 | 25.5 | 25.5 | 25.5 | 0 | 0 | 0 | 0 | 0 | 0 | 0 | 0 | 0 | 0 |  | 0
24.75 | 20:29 | 0 | 0 | 0 | 25 | 25 | 25 | 0 | 0 | 0 | 0 | 0 | 0 | 0 | 0 | 0 | 0 |  | 0
24.5 | 20:30 | 0 | 0 | 0 | 24.5 | 24.5 | 24.5 | 0 | 0 | 0 | 0 | 0 | 0 | 0 | 0 | 0 | 0 |  | 0
24.75 | 20:31 | 0 | 0 | 0 | 24.75 | 24.75 | 24.75 | 0 | 0 | 0 | 0 | 0 | 0 | 0 | 0 | 0 | 0 |  | 0
25.5 | 20:32 | 0 | 0 | 0 | 25.5 | 25.5 | 25.5 | 0 | 0 | 0 | 0 | 0 | 0 | 0 | 0 | 0 | 0 |  | 0
25.75 | 20:33 | 0 | 0 | 0 | 25.75 | 25.75 | 25.75 | 0 | 0 | 0 | 0 | 0 | 0 | 0 | 0 | 0 | 0 |  | 0
24.75 | 20:34 | 0 | 0 | 0 | 25.25 | 25.25 | 25.25 | 0 | 0 | 0 | 0 | 0 | 0 | 0 | 0 | 0 | 0 |  | 0
24.25 | 20:35 | 0 | 0 | 0 | 24.75 | 24.75 | 24.75 | 0 | 0 | 0 | 0 | 0 | 0 | 0 | 0 | 0 | 0 |  | 0
25 | 20:36 | 0 | 0 | 0 | 25 | 25 | 25 | 0 | 0 | 0 | 0 | 0 | 0 | 0 | 0 | 0 | 0 |  | 0
25 | 20:37 | 0 | 0 | 0 | 25 | 25 | 25 | 0 | 0 | 0 | 0 | 0 | 0 | 0 | 0 | 0 | 0 |  | 0
25.25 | 20:38 | 0 | 0 | 0 | 25.25 | 25.25 | 25.25 | 0 | 0 | 0 | 0 | 0 | 0 | 0 | 0 | 0 | 0 |  | 0
24.25 | 20:39 | 0 | 0 | 0 | 24.75 | 24.75 | 24.75 | 0 | 0 | 0 | 0 | 0 | 0 | 0 | 0 | 0 | 0 |  | 0
25.5 | 20:40 | 0 | 0 | 0 | 25.5 | 25.5 | 25.5 | 0 | 0 | 0 | 0 | 0 | 0 | 0 | 0 | 0 | 0 |  | 0
25 | 20:41 | 0 | 0 | 0 | 25 | 25 | 25 | 0 | 0 | 0 | 0 | 0 | 0 | 0 | 0 | 0 | 0 |  | 0
25.25 | 20:42 | 0 | 0 | 0 | 25.25 | 25.25 | 25.25 | 0 | 0 | 0 | 0 | 0 | 0 | 0 | 0 | 0 | 0 |  | 0
24.75 | 20:43 | 0 | 0 | 0 | 24.75 | 24.75 | 24.75 | 0 | 0 | 0 | 0 | 0 | 0 | 0 | 0 | 0 | 0 |  | 0
25.25 | 20:44 | 0 | 0 | 0 | 25.25 | 25.25 | 25.25 | 0 | 0 | 0 | 0 | 0 | 0 | 0 | 0 | 0 | 0 |  | 0
25 | 20:45 | 0 | 0 | 0 | 25 | 25 | 25 | 0 | 0 | 0 | 0 | 0 | 0 | 0 | 0 | 0 | 0 |  | 0
25.75 | 20:46 | 0 | 0 | 0 | 25.75 | 25.75 | 25.75 | 0 | 0 | 0 | 0 | 0 | 0 | 0 | 0 | 0 | 0 |  | 0
25 | 20:47 | 0 | 0 | 0 | 25.25 | 25.25 | 25.25 | 0 | 0 | 0 | 0 | 0 | 0 | 0 | 0 | 0 | 0 |  | 0
25.5 | 20:48 | 0 | 0 | 0 | 25.5 | 25.5 | 25.5 | 0 | 0 | 0 | 0 | 0 | 0 | 0 | 0 | 0 | 0 |  | 0
25.75 | 20:49 | 0 | 0 | 0 | 25.75 | 25.75 | 25.75 | 0 | 0 | 0 | 0 | 0 | 0 | 0 | 0 | 0 | 0 |  | 0
24.5 | 20:50 | 0 | 0 | 0 | 25.25 | 25.25 | 25.25 | 0 | 0 | 0 | 0 | 0 | 0 | 0 | 0 | 0 | 0 |  | 0
25.75 | 20:51 | 0 | 0 | 0 | 25.75 | 25.75 | 25.75 | 0 | 0 | 0 | 0 | 0 | 0 | 0 | 0 | 0 | 0 |  | 0
25 | 20:52 | 0 | 0 | 0 | 25.25 | 25.25 | 25.25 | 0 | 0 | 0 | 0 | 0 | 0 | 0 | 0 | 0 | 0 |  | 0
25.25 | 20:53 | 0 | 0 | 0 | 25.25 | 25.25 | 25.25 | 0 | 0 | 0 | 0 | 0 | 0 | 0 | 0 | 0 | 0 |  | 0
25.5 | 20:54 | 0 | 0 | 0 | 25.5 | 25.5 | 25.5 | 0 | 0 | 0 | 0 | 0 | 0 | 0 | 0 | 0 | 0 |  | 0
24.5 | 20:55 | 0 | 0 | 0 | 25 | 25 | 25 | 0 | 0 | 0 | 0 | 0 | 0 | 0 | 0 | 0 | 0 |  | 0
24.5 | 20:56 | 0 | 0 | 0 | 24.5 | 24.5 | 24.5 | 0 | 0 | 0 | 0 | 0 | 0 | 0 | 0 | 0 | 0 |  | 0
24.75 | 20:57 | 0 | 0 | 0 | 24.75 | 24.75 | 24.75 | 0 | 0 | 0 | 0 | 0 | 0 | 0 | 0 | 0 | 0 |  | 0
25.75 | 20:58 | 0 | 0 | 0 | 25.75 | 25.75 | 25.75 | 0 | 0 | 0 | 0 | 0 | 0 | 0 | 0 | 0 | 0 |  | 0
24.75 | 20:59 | 0 | 0 | 0 | 25.25 | 25.25 | 25.25 | 0 | 0 | 0 | 0 | 0 | 0 | 0 | 0 | 0 | 0 |  | 0
25.75 | 21:00 | 0 | 0 | 0 | 25.75 | 25.75 | 25.75 | 0 | 0 | 0 | 0 | 0 | 0 | 0 | 0 | 0 | 0 |  | 0
24.5 | 21:01 | 0 | 0 | 0 | 25.25 | 25.25 | 25.25 | 0 | 0 | 0 | 0 | 0 | 0 | 0 | 0 | 0 | 0 |  | 0
24.25 | 21:02 | 0 | 0 | 0 | 24.75 | 24.75 | 24.75 | 0 | 0 | 0 | 0 | 0 | 0 | 0 | 0 | 0 | 0 |  | 0
25.5 | 21:03 | 0 | 0 | 0 | 25.5 | 25.5 | 25.5 | 0 | 0 | 0 | 0 | 0 | 0 | 0 | 0 | 0 | 0 |  | 0
24.75 | 21:04 | 0 | 0 | 0 | 25 | 25 | 25 | 0 | 0 | 0 | 0 | 0 | 0 | 0 | 0 | 0 | 0 |  | 0
25.5 | 21:05 | 0 | 0 | 0 | 25.5 | 25.5 | 25.5 | 0 | 0 | 0 | 0 | 0 | 0 | 0 | 0 | 0 | 0 |  | 0
25.75 | 21:06 | 0 | 0 | 0 | 25.75 | 25.75 | 25.75 | 0 | 0 | 0 | 0 | 0 | 0 | 0 | 0 | 0 | 0 |  | 0
24.75 | 21:07 | 0 | 0 | 0 | 25.25 | 25.25 | 25.25 | 0 | 0 | 0 | 0 | 0 | 0 | 0 | 0 | 0 | 0 |  | 0
24.25 | 21:08 | 0 | 0 | 0 | 24.75 | 24.75 | 24.75 | 0 | 0 | 0 | 0 | 0 | 0 | 0 | 0 | 0 | 0 |  | 0
24.5 | 21:09 | 0 | 0 | 0 | 24.5 | 24.5 | 24.5 | 0 | 0 | 0 | 0 | 0 | 0 | 0 | 0 | 0 | 0 |  | 0
24.25 | 21:10 | 0 | 0 | 0 | 24.25 | 24.25 | 24.25 | 0 | 0 | 0 | 0 | 0 | 0 | 0 | 0 | 0 | 0 |  | 0
25.5 | 21:11 | 0 | 0 | 0 | 25.5 | 25.5 | 25.5 | 0 | 0 | 0 | 0 | 0 | 0 | 0 | 0 | 0 | 0 |  | 0
25.25 | 21:12 | 0 | 0 | 0 | 25.25 | 25.25 | 25.25 | 0 | 0 | 0 | 0 | 0 | 0 | 0 | 0 | 0 | 0 |  | 0
25.5 | 21:13 | 0 | 0 | 0 | 25.5 | 25.5 | 25.5 | 0 | 0 | 0 | 0 | 0 | 0 | 0 | 0 | 0 | 0 |  | 0
25.75 | 21:14 | 0 | 0 | 0 | 25.75 | 25.75 | 25.75 | 0 | 0 | 0 | 0 | 0 | 0 | 0 | 0 | 0 | 0 |  | 0
24.75 | 21:15 | 0 | 0 | 0 | 25.25 | 25.25 | 25.25 | 0 | 0 | 0 | 0 | 0 | 0 | 0 | 0 | 0 | 0 |  | 0
25.25 | 21:16 | 0 | 0 | 0 | 25.25 | 25.25 | 25.25 | 0 | 0 | 0 | 0 | 0 | 0 | 0 | 0 | 0 | 0 |  | 0
25.5 | 21:17 | 0 | 0 | 0 | 25.5 | 25.5 | 25.5 | 0 | 0 | 0 | 0 | 0 | 0 | 0 | 0 | 0 | 0 |  | 0
24.25 | 21:18 | 0 | 0 | 0 | 25 | 25 | 25 | 0 | 0 | 0 | 0 | 0 | 0 | 0 | 0 | 0 | 0 |  | 0
25 | 21:19 | 0 | 0 | 0 | 25 | 25 | 25 | 0 | 0 | 0 | 0 | 0 | 0 | 0 | 0 | 0 | 0 |  | 0
25.5 | 21:20 | 0 | 0 | 0 | 25.5 | 25.5 | 25.5 | 0 | 0 | 0 | 0 | 0 | 0 | 0 | 0 | 0 | 0 |  | 0
25.5 | 21:21 | 0 | 0 | 0 | 25.5 | 25.5 | 25.5 | 0 | 0 | 0 | 0 | 0 | 0 | 0 | 0 | 0 | 0 |  | 0
24.25 | 21:22 | 0 | 0 | 0 | 25 | 25 | 25 | 0 | 0 | 0 | 0 | 0 | 0 | 0 | 0 | 0 | 0 |  | 0
25.5 | 21:23 | 0 | 0 | 0 | 25.5 | 25.5 | 25.5 | 0 | 0 | 0 | 0 | 0 | 0 | 0 | 0 | 0 | 0 |  | 0
25.25 | 21:24 | 0 | 0 | 0 | 25.25 | 25.25 | 25.25 | 0 | 0 | 0 | 0 | 0 | 0 | 0 | 0 | 0 | 0 |  | 0
25 | 21:25 | 0 | 0 | 0 | 25 | 25 | 25 | 0 | 0 | 0 | 0 | 0 | 0 | 0 | 0 | 0 | 0 |  | 0
25.25 | 21:26 | 0 | 0 | 0 | 25.25 | 25.25 | 25.25 | 0 | 0 | 0 | 0 | 0 | 0 | 0 | 0 | 0 | 0 |  | 0
24.75 | 21:27 | 0 | 0 | 0 | 24.75 | 24.75 | 24.75 | 0 | 0 | 0 | 0 | 0 | 0 | 0 | 0 | 0 | 0 |  | 0
25.5 | 21:28 | 0 | 0 | 0 | 25.5 | 25.5 | 25.5 | 0 | 0 | 0 | 0 | 0 | 0 | 0 | 0 | 0 | 0 |  | 0
25.75 | 21:29 | 0 | 0 | 0 | 25.75 | 25.75 | 25.75 | 0 | 0 | 0 | 0 | 0 | 0 | 0 | 0 | 0 | 0 |  | 0
25.25 | 21:30 | 0 | 0 | 0 | 25.25 | 25.25 | 25.25 | 0 | 0 | 0 | 0 | 0 | 0 | 0 | 0 | 0 | 0 |  | 0
24.5 | 21:31 | 0 | 0 | 0 | 24.75 | 24.75 | 24.75 | 0 | 0 | 0 | 0 | 0 | 0 | 0 | 0 | 0 | 0 |  | 0
25 | 21:32 | 0 | 0 | 0 | 25 | 25 | 25 | 0 | 0 | 0 | 0 | 0 | 0 | 0 | 0 | 0 | 0 |  | 0
24.5 | 21:33 | 0 | 0 | 0 | 24.5 | 24.5 | 24.5 | 0 | 0 | 0 | 0 | 0 | 0 | 0 | 0 | 0 | 0 |  | 0
25.75 | 21:34 | 0 | 0 | 0 | 25.75 | 25.75 | 25.75 | 0 | 0 | 0 | 0 | 0 | 0 | 0 | 0 | 0 | 0 |  | 0
24.75 | 21:35 | 0 | 0 | 0 | 25.25 | 25.25 | 25.25 | 0 | 0 | 0 | 0 | 0 | 0 | 0 | 0 | 0 | 0 |  | 0
25 | 21:36 | 0 | 0 | 0 | 25 | 25 | 25 | 0 | 0 | 0 | 0 | 0 | 0 | 0 | 0 | 0 | 0 |  | 0
25.25 | 21:37 | 0 | 0 | 0 | 25.25 | 25.25 | 25.25 | 0 | 0 | 0 | 0 | 0 | 0 | 0 | 0 | 0 | 0 |  | 0
25.25 | 21:38 | 0 | 0 | 0 | 25.25 | 25.25 | 25.25 | 0 | 0 | 0 | 0 | 0 | 0 | 0 | 0 | 0 | 0 |  | 0
25.75 | 21:39 | 0 | 0 | 0 | 25.75 | 25.75 | 25.75 | 0 | 0 | 0 | 0 | 0 | 0 | 0 | 0 | 0 | 0 |  | 0
25.75 | 21:40 | 0 | 0 | 0 | 25.75 | 25.75 | 25.75 | 0 | 0 | 0 | 0 | 0 | 0 | 0 | 0 | 0 | 0 |  | 0
24.75 | 21:41 | 0 | 0 | 0 | 25.25 | 25.25 | 25.25 | 0 | 0 | 0 | 0 | 0 | 0 | 0 | 0 | 0 | 0 |  | 0
25.75 | 21:42 | 0 | 0 | 0 | 25.75 | 25.75 | 25.75 | 0 | 0 | 0 | 0 | 0 | 0 | 0 | 0 | 0 | 0 |  | 0
25.75 | 21:43 | 0 | 0 | 0 | 25.75 | 25.75 | 25.75 | 0 | 0 | 0 | 0 | 0 | 0 | 0 | 0 | 0 | 0 |  | 0
25.25 | 21:44 | 0 | 0 | 0 | 25.25 | 25.25 | 25.25 | 0 | 0 | 0 | 0 | 0 | 0 | 0 | 0 | 0 | 0 |  | 0
25.25 | 21:45 | 0 | 0 | 0 | 25.25 | 25.25 | 25.25 | 0 | 0 | 0 | 0 | 0 | 0 | 0 | 0 | 0 | 0 |  | 0
25.25 | 21:46 | 0 | 0 | 0 | 25.25 | 25.25 | 25.25 | 0 | 0 | 0 | 0 | 0 | 0 | 0 | 0 | 0 | 0 |  | 0
24.25 | 21:47 | 0 | 0 | 0 | 24.75 | 24.75 | 24.75 | 0 | 0 | 0 | 0 | 0 | 0 | 0 | 0 | 0 | 0 |  | 0
24.25 | 21:48 | 0 | 0 | 0 | 24.25 | 24.25 | 24.25 | 0 | 0 | 0 | 0 | 0 | 0 | 0 | 0 | 0 | 0 |  | 0
24.75 | 21:49 | 0 | 0 | 0 | 24.75 | 24.75 | 24.75 | 0 | 0 | 0 | 0 | 0 | 0 | 0 | 0 | 0 | 0 |  | 0
24.25 | 21:50 | 0 | 0 | 0 | 24.25 | 24.25 | 24.25 | 0 | 0 | 0 | 0 | 0 | 0 | 0 | 0 | 0 | 0 |  | 0
25.25 | 21:51 | 0 | 0 | 0 | 25.25 | 25.25 | 25.25 | 0 | 0 | 0 | 0 | 0 | 0 | 0 | 0 | 0 | 0 |  | 0
25 | 21:52 | 0 | 0 | 0 | 25 | 25 | 25 | 0 | 0 | 0 | 0 | 0 | 0 | 0 | 0 | 0 | 0 |  | 0
25.25 | 21:53 | 0 | 0 | 0 | 25.25 | 25.25 | 25.25 | 0 | 0 | 0 | 0 | 0 | 0 | 0 | 0 | 0 | 0 |  | 0
25 | 21:54 | 0 | 0 | 0 | 25 | 25 | 25 | 0 | 0 | 0 | 0 | 0 | 0 | 0 | 0 | 0 | 0 |  | 0
24.75 | 21:55 | 0 | 0 | 0 | 24.75 | 24.75 | 24.75 | 0 | 0 | 0 | 0 | 0 | 0 | 0 | 0 | 0 | 0 |  | 0
25.5 | 21:56 | 0 | 0 | 0 | 25.5 | 25.5 | 25.5 | 0 | 0 | 0 | 0 | 0 | 0 | 0 | 0 | 0 | 0 |  | 0
25 | 21:57 | 0 | 0 | 0 | 25 | 25 | 25 | 0 | 0 | 0 | 0 | 0 | 0 | 0 | 0 | 0 | 0 |  | 0
25.5 | 21:58 | 0 | 0 | 0 | 25.5 | 25.5 | 25.5 | 0 | 0 | 0 | 0 | 0 | 0 | 0 | 0 | 0 | 0 |  | 0
24.75 | 21:59 | 0 | 0 | 0 | 25 | 25 | 25 | 0 | 0 | 0 | 0 | 0 | 0 | 0 | 0 | 0 | 0 |  | 0
24.75 | 22:00 | 0 | 0 | 0 | 24.75 | 24.75 | 24.75 | 0 | 0 | 0 | 0 | 0 | 0 | 0 | 0 | 0 | 0 |  | 0
25 | 22:01 | 0 | 0 | 0 | 25 | 25 | 25 | 0 | 0 | 0 | 0 | 0 | 0 | 0 | 0 | 0 | 0 |  | 0
25.25 | 22:02 | 0 | 0 | 0 | 25.25 | 25.25 | 25.25 | 0 | 0 | 0 | 0 | 0 | 0 | 0 | 0 | 0 | 0 |  | 0
25.5 | 22:03 | 0 | 0 | 0 | 25.5 | 25.5 | 25.5 | 0 | 0 | 0 | 0 | 0 | 0 | 0 | 0 | 0 | 0 |  | 0
24.25 | 22:04 | 0 | 0 | 0 | 25 | 25 | 25 | 0 | 0 | 0 | 0 | 0 | 0 | 0 | 0 | 0 | 0 |  | 0
25.25 | 22:05 | 0 | 0 | 0 | 25.25 | 25.25 | 25.25 | 0 | 0 | 0 | 0 | 0 | 0 | 0 | 0 | 0 | 0 |  | 0
25.25 | 22:06 | 0 | 0 | 0 | 25.25 | 25.25 | 25.25 | 0 | 0 | 0 | 0 | 0 | 0 | 0 | 0 | 0 | 0 |  | 0
25.5 | 22:07 | 0 | 0 | 0 | 25.5 | 25.5 | 25.5 | 0 | 0 | 0 | 0 | 0 | 0 | 0 | 0 | 0 | 0 |  | 0
25.5 | 22:08 | 0 | 0 | 0 | 25.5 | 25.5 | 25.5 | 0 | 0 | 0 | 0 | 0 | 0 | 0 | 0 | 0 | 0 |  | 0
24.25 | 22:09 | 0 | 0 | 0 | 25 | 25 | 25 | 0 | 0 | 0 | 0 | 0 | 0 | 0 | 0 | 0 | 0 |  | 0
25.75 | 22:10 | 0 | 0 | 0 | 25.75 | 25.75 | 25.75 | 0 | 0 | 0 | 0 | 0 | 0 | 0 | 0 | 0 | 0 |  | 0
24.75 | 22:11 | 0 | 0 | 0 | 25.25 | 25.25 | 25.25 | 0 | 0 | 0 | 0 | 0 | 0 | 0 | 0 | 0 | 0 |  | 0
25.75 | 22:12 | 0 | 0 | 0 | 25.75 | 25.75 | 25.75 | 0 | 0 | 0 | 0 | 0 | 0 | 0 | 0 | 0 | 0 |  | 0
25 | 22:13 | 0 | 0 | 0 | 25.25 | 25.25 | 25.25 | 0 | 0 | 0 | 0 | 0 | 0 | 0 | 0 | 0 | 0 |  | 0
24.25 | 22:14 | 0 | 0 | 0 | 24.75 | 24.75 | 24.75 | 0 | 0 | 0 | 0 | 0 | 0 | 0 | 0 | 0 | 0 |  | 0
25.5 | 22:15 | 0 | 0 | 0 | 25.5 | 25.5 | 25.5 | 0 | 0 | 0 | 0 | 0 | 0 | 0 | 0 | 0 | 0 |  | 0
25.75 | 22:16 | 0 | 0 | 0 | 25.75 | 25.75 | 25.75 | 0 | 0 | 0 | 0 | 0 | 0 | 0 | 0 | 0 | 0 |  | 0
25 | 22:17 | 0 | 0 | 0 | 25.25 | 25.25 | 25.25 | 0 | 0 | 0 | 0 | 0 | 0 | 0 | 0 | 0 | 0 |  | 0
24.5 | 22:18 | 0 | 0 | 0 | 24.75 | 24.75 | 24.75 | 0 | 0 | 0 | 0 | 0 | 0 | 0 | 0 | 0 | 0 |  | 0
25 | 22:19 | 0 | 0 | 0 | 25 | 25 | 25 | 0 | 0 | 0 | 0 | 0 | 0 | 0 | 0 | 0 | 0 |  | 0
25.25 | 22:20 | 0 | 0 | 0 | 25.25 | 25.25 | 25.25 | 0 | 0 | 0 | 0 | 0 | 0 | 0 | 0 | 0 | 0 |  | 0
24.5 | 22:21 | 0 | 0 | 0 | 24.75 | 24.75 | 24.75 | 0 | 0 | 0 | 0 | 0 | 0 | 0 | 0 | 0 | 0 |  | 0
25 | 22:22 | 0 | 0 | 0 | 25 | 25 | 25 | 0 | 0 | 0 | 0 | 0 | 0 | 0 | 0 | 0 | 0 |  | 0
25.5 | 22:23 | 0 | 0 | 0 | 25.5 | 25.5 | 25.5 | 0 | 0 | 0 | 0 | 0 | 0 | 0 | 0 | 0 | 0 |  | 0
25.25 | 22:24 | 0 | 0 | 0 | 25.25 | 25.25 | 25.25 | 0 | 0 | 0 | 0 | 0 | 0 | 0 | 0 | 0 | 0 |  | 0
24.5 | 22:25 | 0 | 0 | 0 | 24.75 | 24.75 | 24.75 | 0 | 0 | 0 | 0 | 0 | 0 | 0 | 0 | 0 | 0 |  | 0
25 | 22:26 | 0 | 0 | 0 | 25 | 25 | 25 | 0 | 0 | 0 | 0 | 0 | 0 | 0 | 0 | 0 | 0 |  | 0
25 | 22:27 | 0 | 0 | 0 | 25 | 25 | 25 | 0 | 0 | 0 | 0 | 0 | 0 | 0 | 0 | 0 | 0 |  | 0
24.5 | 22:28 | 0 | 0 | 0 | 24.5 | 24.5 | 24.5 | 0 | 0 | 0 | 0 | 0 | 0 | 0 | 0 | 0 | 0 |  | 0
24.25 | 22:29 | 0 | 0 | 0 | 24.25 | 24.25 | 24.25 | 0 | 0 | 0 | 0 | 0 | 0 | 0 | 0 | 0 | 0 |  | 0
24.25 | 22:30 | 0 | 0 | 0 | 24.25 | 24.25 | 24.25 | 0 | 0 | 0 | 0 | 0 | 0 | 0 | 0 | 0 | 0 |  | 0
25 | 22:31 | 0 | 0 | 0 | 25 | 25 | 25 | 0 | 0 | 0 | 0 | 0 | 0 | 0 | 0 | 0 | 0 |  | 0
24.5 | 22:32 | 0 | 0 | 0 | 24.5 | 24.5 | 24.5 | 0 | 0 | 0 | 0 | 0 | 0 | 0 | 0 | 0 | 0 |  | 0
25.5 | 22:33 | 0 | 0 | 0 | 25.5 | 25.5 | 25.5 | 0 | 0 | 0 | 0 | 0 | 0 | 0 | 0 | 0 | 0 |  | 0
24.25 | 22:34 | 0 | 0 | 0 | 25 | 25 | 25 | 0 | 0 | 0 | 0 | 0 | 0 | 0 | 0 | 0 | 0 |  | 0
24.75 | 22:35 | 0 | 0 | 0 | 24.75 | 24.75 | 24.75 | 0 | 0 | 0 | 0 | 0 | 0 | 0 | 0 | 0 | 0 |  | 0
25.25 | 22:36 | 0 | 0 | 0 | 25.25 | 25.25 | 25.25 | 0 | 0 | 0 | 0 | 0 | 0 | 0 | 0 | 0 | 0 |  | 0
24.25 | 22:37 | 0 | 0 | 0 | 24.75 | 24.75 | 24.75 | 0 | 0 | 0 | 0 | 0 | 0 | 0 | 0 | 0 | 0 |  | 0
25.25 | 22:38 | 0 | 0 | 0 | 25.25 | 25.25 | 25.25 | 0 | 0 | 0 | 0 | 0 | 0 | 0 | 0 | 0 | 0 |  | 0
25.5 | 22:39 | 0 | 0 | 0 | 25.5 | 25.5 | 25.5 | 0 | 0 | 0 | 0 | 0 | 0 | 0 | 0 | 0 | 0 |  | 0
24.5 | 22:40 | 0 | 0 | 0 | 25 | 25 | 25 | 0 | 0 | 0 | 0 | 0 | 0 | 0 | 0 | 0 | 0 |  | 0
24.5 | 22:41 | 0 | 0 | 0 | 24.5 | 24.5 | 24.5 | 0 | 0 | 0 | 0 | 0 | 0 | 0 | 0 | 0 | 0 |  | 0
25 | 22:42 | 0 | 0 | 0 | 25 | 25 | 25 | 0 | 0 | 0 | 0 | 0 | 0 | 0 | 0 | 0 | 0 |  | 0
24.5 | 22:43 | 0 | 0 | 0 | 24.5 | 24.5 | 24.5 | 0 | 0 | 0 | 0 | 0 | 0 | 0 | 0 | 0 | 0 |  | 0
25.25 | 22:44 | 0 | 0 | 0 | 25.25 | 25.25 | 25.25 | 0 | 0 | 0 | 0 | 0 | 0 | 0 | 0 | 0 | 0 |  | 0
24.5 | 22:45 | 0 | 0 | 0 | 24.75 | 24.75 | 24.75 | 0 | 0 | 0 | 0 | 0 | 0 | 0 | 0 | 0 | 0 |  | 0
25.75 | 22:46 | 0 | 0 | 0 | 25.75 | 25.75 | 25.75 | 0 | 0 | 0 | 0 | 0 | 0 | 0 | 0 | 0 | 0 |  | 0
24.25 | 22:47 | 0 | 0 | 0 | 25.25 | 25.25 | 25.25 | 0 | 0 | 0 | 0 | 0 | 0 | 0 | 0 | 0 | 0 |  | 0
24.75 | 22:48 | 0 | 0 | 0 | 24.75 | 24.75 | 24.75 | 0 | 0 | 0 | 0 | 0 | 0 | 0 | 0 | 0 | 0 |  | 0
25.25 | 22:49 | 0 | 0 | 0 | 25.25 | 25.25 | 25.25 | 0 | 0 | 0 | 0 | 0 | 0 | 0 | 0 | 0 | 0 |  | 0
24.75 | 22:50 | 0 | 0 | 0 | 24.75 | 24.75 | 24.75 | 0 | 0 | 0 | 0 | 0 | 0 | 0 | 0 | 0 | 0 |  | 0
25.25 | 22:51 | 0 | 0 | 0 | 25.25 | 25.25 | 25.25 | 0 | 0 | 0 | 0 | 0 | 0 | 0 | 0 | 0 | 0 |  | 0
24.25 | 22:52 | 0 | 0 | 0 | 24.75 | 24.75 | 24.75 | 0 | 0 | 0 | 0 | 0 | 0 | 0 | 0 | 0 | 0 |  | 0
25.75 | 22:53 | 0 | 0 | 0 | 25.75 | 25.75 | 25.75 | 0 | 0 | 0 | 0 | 0 | 0 | 0 | 0 | 0 | 0 |  | 0
24.25 | 22:54 | 0 | 0 | 0 | 25.25 | 25.25 | 25.25 | 0 | 0 | 0 | 0 | 0 | 0 | 0 | 0 | 0 | 0 |  | 0
25.75 | 22:55 | 0 | 0 | 0 | 25.75 | 25.75 | 25.75 | 0 | 0 | 0 | 0 | 0 | 0 | 0 | 0 | 0 | 0 |  | 0
25.25 | 22:56 | 0 | 0 | 0 | 25.25 | 25.25 | 25.25 | 0 | 0 | 0 | 0 | 0 | 0 | 0 | 0 | 0 | 0 |  | 0
25.5 | 22:57 | 0 | 0 | 0 | 25.5 | 25.5 | 25.5 | 0 | 0 | 0 | 0 | 0 | 0 | 0 | 0 | 0 | 0 |  | 0
25.5 | 22:58 | 0 | 0 | 0 | 25.5 | 25.5 | 25.5 | 0 | 0 | 0 | 0 | 0 | 0 | 0 | 0 | 0 | 0 |  | 0
24.5 | 22:59 | 0 | 0 | 0 | 25 | 25 | 25 | 0 | 0 | 0 | 0 | 0 | 0 | 0 | 0 | 0 | 0 |  | 0
25 | 23:00 | 0 | 0 | 0 | 25 | 25 | 25 | 0 | 0 | 0 | 0 | 0 | 0 | 0 | 0 | 0 | 0 |  | 0
25.75 | 23:01 | 0 | 0 | 0 | 25.75 | 25.75 | 25.75 | 0 | 0 | 0 | 0 | 0 | 0 | 0 | 0 | 0 | 0 |  | 0
25.5 | 23:02 | 0 | 0 | 0 | 25.5 | 25.5 | 25.5 | 0 | 0 | 0 | 0 | 0 | 0 | 0 | 0 | 0 | 0 |  | 0
25 | 23:03 | 0 | 0 | 0 | 25 | 25 | 25 | 0 | 0 | 0 | 0 | 0 | 0 | 0 | 0 | 0 | 0 |  | 0
24.25 | 23:04 | 0 | 0 | 0 | 24.5 | 24.5 | 24.5 | 0 | 0 | 0 | 0 | 0 | 0 | 0 | 0 | 0 | 0 |  | 0
25 | 23:05 | 0 | 0 | 0 | 25 | 25 | 25 | 0 | 0 | 0 | 0 | 0 | 0 | 0 | 0 | 0 | 0 |  | 0
25.5 | 23:06 | 0 | 0 | 0 | 25.5 | 25.5 | 25.5 | 0 | 0 | 0 | 0 | 0 | 0 | 0 | 0 | 0 | 0 |  | 0
25.5 | 23:07 | 0 | 0 | 0 | 25.5 | 25.5 | 25.5 | 0 | 0 | 0 | 0 | 0 | 0 | 0 | 0 | 0 | 0 |  | 0
24.5 | 23:08 | 0 | 0 | 0 | 25 | 25 | 25 | 0 | 0 | 0 | 0 | 0 | 0 | 0 | 0 | 0 | 0 |  | 0
24.25 | 23:09 | 0 | 0 | 0 | 24.5 | 24.5 | 24.5 | 0 | 0 | 0 | 0 | 0 | 0 | 0 | 0 | 0 | 0 |  | 0
25.25 | 23:10 | 0 | 0 | 0 | 25.25 | 25.25 | 25.25 | 0 | 0 | 0 | 0 | 0 | 0 | 0 | 0 | 0 | 0 |  | 0
25.75 | 23:11 | 0 | 0 | 0 | 25.75 | 25.75 | 25.75 | 0 | 0 | 0 | 0 | 0 | 0 | 0 | 0 | 0 | 0 |  | 0
24.75 | 23:12 | 0 | 0 | 0 | 25.25 | 25.25 | 25.25 | 0 | 0 | 0 | 0 | 0 | 0 | 0 | 0 | 0 | 0 |  | 0
25.75 | 23:13 | 0 | 0 | 0 | 25.75 | 25.75 | 25.75 | 0 | 0 | 0 | 0 | 0 | 0 | 0 | 0 | 0 | 0 |  | 0
24.25 | 23:14 | 0 | 0 | 0 | 25.25 | 25.25 | 25.25 | 0 | 0 | 0 | 0 | 0 | 0 | 0 | 0 | 0 | 0 |  | 0
25.5 | 23:15 | 0 | 0 | 0 | 25.5 | 25.5 | 25.5 | 0 | 0 | 0 | 0 | 0 | 0 | 0 | 0 | 0 | 0 |  | 0
25.75 | 23:16 | 0 | 0 | 0 | 25.75 | 25.75 | 25.75 | 0 | 0 | 0 | 0 | 0 | 0 | 0 | 0 | 0 | 0 |  | 0
24.75 | 23:17 | 0 | 0 | 0 | 25.25 | 25.25 | 25.25 | 0 | 0 | 0 | 0 | 0 | 0 | 0 | 0 | 0 | 0 |  | 0
24.25 | 23:18 | 0 | 0 | 0 | 24.75 | 24.75 | 24.75 | 0 | 0 | 0 | 0 | 0 | 0 | 0 | 0 | 0 | 0 |  | 0
25.5 | 23:19 | 0 | 0 | 0 | 25.5 | 25.5 | 25.5 | 0 | 0 | 0 | 0 | 0 | 0 | 0 | 0 | 0 | 0 |  | 0
24.75 | 23:20 | 0 | 0 | 0 | 25 | 25 | 25 | 0 | 0 | 0 | 0 | 0 | 0 | 0 | 0 | 0 | 0 |  | 0
25.75 | 23:21 | 0 | 0 | 0 | 25.75 | 25.75 | 25.75 | 0 | 0 | 0 | 0 | 0 | 0 | 0 | 0 | 0 | 0 |  | 0
25.75 | 23:22 | 0 | 0 | 0 | 25.75 | 25.75 | 25.75 | 0 | 0 | 0 | 0 | 0 | 0 | 0 | 0 | 0 | 0 |  | 0
24.5 | 23:23 | 0 | 0 | 0 | 25.25 | 25.25 | 25.25 | 0 | 0 | 0 | 0 | 0 | 0 | 0 | 0 | 0 | 0 |  | 0
25.25 | 23:24 | 0 | 0 | 0 | 25.25 | 25.25 | 25.25 | 0 | 0 | 0 | 0 | 0 | 0 | 0 | 0 | 0 | 0 |  | 0
25.75 | 23:25 | 0 | 0 | 0 | 25.75 | 25.75 | 25.75 | 0 | 0 | 0 | 0 | 0 | 0 | 0 | 0 | 0 | 0 |  | 0
25 | 23:26 | 0 | 0 | 0 | 25.25 | 25.25 | 25.25 | 0 | 0 | 0 | 0 | 0 | 0 | 0 | 0 | 0 | 0 |  | 0
24.25 | 23:27 | 0 | 0 | 0 | 24.75 | 24.75 | 24.75 | 0 | 0 | 0 | 0 | 0 | 0 | 0 | 0 | 0 | 0 |  | 0
25.75 | 23:28 | 0 | 0 | 0 | 25.75 | 25.75 | 25.75 | 0 | 0 | 0 | 0 | 0 | 0 | 0 | 0 | 0 | 0 |  | 0
24.25 | 23:29 | 0 | 0 | 0 | 25.25 | 25.25 | 25.25 | 0 | 0 | 0 | 0 | 0 | 0 | 0 | 0 | 0 | 0 |  | 0
24.75 | 23:30 | 0 | 0 | 0 | 24.75 | 24.75 | 24.75 | 0 | 0 | 0 | 0 | 0 | 0 | 0 | 0 | 0 | 0 |  | 0
25.5 | 23:31 | 0 | 0 | 0 | 25.5 | 25.5 | 25.5 | 0 | 0 | 0 | 0 | 0 | 0 | 0 | 0 | 0 | 0 |  | 0
25.25 | 23:32 | 0 | 0 | 0 | 25.25 | 25.25 | 25.25 | 0 | 0 | 0 | 0 | 0 | 0 | 0 | 0 | 0 | 0 |  | 0
25.25 | 23:33 | 0 | 0 | 0 | 25.25 | 25.25 | 25.25 | 0 | 0 | 0 | 0 | 0 | 0 | 0 | 0 | 0 | 0 |  | 0
25 | 23:34 | 0 | 0 | 0 | 25 | 25 | 25 | 0 | 0 | 0 | 0 | 0 | 0 | 0 | 0 | 0 | 0 |  | 0
25.75 | 23:35 | 0 | 0 | 0 | 25.75 | 25.75 | 25.75 | 0 | 0 | 0 | 0 | 0 | 0 | 0 | 0 | 0 | 0 |  | 0
24.5 | 23:36 | 0 | 0 | 0 | 25.25 | 25.25 | 25.25 | 0 | 0 | 0 | 0 | 0 | 0 | 0 | 0 | 0 | 0 |  | 0
25 | 23:37 | 0 | 0 | 0 | 25 | 25 | 25 | 0 | 0 | 0 | 0 | 0 | 0 | 0 | 0 | 0 | 0 |  | 0
24.5 | 23:38 | 0 | 0 | 0 | 24.5 | 24.5 | 24.5 | 0 | 0 | 0 | 0 | 0 | 0 | 0 | 0 | 0 | 0 |  | 0
25.75 | 23:39 | 0 | 0 | 0 | 25.75 | 25.75 | 25.75 | 0 | 0 | 0 | 0 | 0 | 0 | 0 | 0 | 0 | 0 |  | 0
25 | 23:40 | 0 | 0 | 0 | 25.25 | 25.25 | 25.25 | 0 | 0 | 0 | 0 | 0 | 0 | 0 | 0 | 0 | 0 |  | 0
24.25 | 23:41 | 0 | 0 | 0 | 24.75 | 24.75 | 24.75 | 0 | 0 | 0 | 0 | 0 | 0 | 0 | 0 | 0 | 0 |  | 0
24.5 | 23:42 | 0 | 0 | 0 | 24.5 | 24.5 | 24.5 | 0 | 0 | 0 | 0 | 0 | 0 | 0 | 0 | 0 | 0 |  | 0
24.75 | 23:43 | 0 | 0 | 0 | 24.75 | 24.75 | 24.75 | 0 | 0 | 0 | 0 | 0 | 0 | 0 | 0 | 0 | 0 |  | 0
24.25 | 23:44 | 0 | 0 | 0 | 24.25 | 24.25 | 24.25 | 0 | 0 | 0 | 0 | 0 | 0 | 0 | 0 | 0 | 0 |  | 0
25.25 | 23:45 | 0 | 0 | 0 | 25.25 | 25.25 | 25.25 | 0 | 0 | 0 | 0 | 0 | 0 | 0 | 0 | 0 | 0 |  | 0
25 | 23:46 | 0 | 0 | 0 | 25 | 25 | 25 | 0 | 0 | 0 | 0 | 0 | 0 | 0 | 0 | 0 | 0 |  | 0
24.5 | 23:47 | 0 | 0 | 0 | 24.5 | 24.5 | 24.5 | 0 | 0 | 0 | 0 | 0 | 0 | 0 | 0 | 0 | 0 |  | 0
25.75 | 23:48 | 0 | 0 | 0 | 25.75 | 25.75 | 25.75 | 0 | 0 | 0 | 0 | 0 | 0 | 0 | 0 | 0 | 0 |  | 0
25.5 | 23:49 | 0 | 0 | 0 | 25.5 | 25.5 | 25.5 | 0 | 0 | 0 | 0 | 0 | 0 | 0 | 0 | 0 | 0 |  | 0
24.75 | 23:50 | 0 | 0 | 0 | 25 | 25 | 25 | 0 | 0 | 0 | 0 | 0 | 0 | 0 | 0 | 0 | 0 |  | 0
25 | 23:51 | 0 | 0 | 0 | 25 | 25 | 25 | 0 | 0 | 0 | 0 | 0 | 0 | 0 | 0 | 0 | 0 |  | 0
24.75 | 23:52 | 0 | 0 | 0 | 24.75 | 24.75 | 24.75 | 0 | 0 | 0 | 0 | 0 | 0 | 0 | 0 | 0 | 0 |  | 0
25.75 | 23:53 | 0 | 0 | 0 | 25.75 | 25.75 | 25.75 | 0 | 0 | 0 | 0 | 0 | 0 | 0 | 0 | 0 | 0 |  | 0
24.75 | 23:54 | 0 | 0 | 0 | 25.25 | 25.25 | 25.25 | 0 | 0 | 0 | 0 | 0 | 0 | 0 | 0 | 0 | 0 |  | 0
25.25 | 23:55 | 0 | 0 | 0 | 25.25 | 25.25 | 25.25 | 0 | 0 | 0 | 0 | 0 | 0 | 0 | 0 | 0 | 0 |  | 0
24.75 | 23:56 | 0 | 0 | 0 | 24.75 | 24.75 | 24.75 | 0 | 0 | 0 | 0 | 0 | 0 | 0 | 0 | 0 | 0 |  | 0
24.75 | 23:57 | 0 | 0 | 0 | 24.75 | 24.75 | 24.75 | 0 | 0 | 0 | 0 | 0 | 0 | 0 | 0 | 0 | 0 |  | 0
25.5 | 23:58 | 0 | 0 | 0 | 25.5 | 25.5 | 25.5 | 0 | 0 | 0 | 0 | 0 | 0 | 0 | 0 | 0 | 0 |  | 0
24.75 | 23:59 | 0 | 0 | 0 | 25 | 25 | 25 | 0 | 0 | 0 | 0 | 0 | 0 | 0 | 0 | 0 | 0 |  | 0
25 | 24:00 | 0 | 0 | 0 | 25 | 25 | 25 | 0 | 0 | 0 | 0 | 0 | 0 | 0 | 0 | 0 | 0 |  | 0 | 0 | 0 | 0 | 0 | 0 | 0 | 0 | 0 | 0 | 0 | 0 | 0
25 | 0:00 | 0 | 0 | 0 | 25 | 25 | 25 | 0 | 0 | 0 | 0 | 0 | 0 | 0 | 0 | 0 | 0 |  | 0
25.75 | 0:01 | 0 | 0 | 0 | 25.75 | 25.75 | 25.75 | 0 | 0 | 0 | 0 | 0 | 0 | 0 | 0 | 0 | 0 |  | 0
25.5 | 0:02 | 0 | 0 | 0 | 25.5 | 25.5 | 25.5 | 0 | 0 | 0 | 0 | 0 | 0 | 0 | 0 | 0 | 0 |  | 0
24.75 | 0:03 | 0 | 0 | 0 | 25 | 25 | 25 | 0 | 0 | 0 | 0 | 0 | 0 | 0 | 0 | 0 | 0 |  | 0
24.25 | 0:04 | 0 | 0 | 0 | 24.5 | 24.5 | 24.5 | 0 | 0 | 0 | 0 | 0 | 0 | 0 | 0 | 0 | 0 |  | 0
25.5 | 0:05 | 0 | 0 | 0 | 25.5 | 25.5 | 25.5 | 0 | 0 | 0 | 0 | 0 | 0 | 0 | 0 | 0 | 0 |  | 0
25.75 | 0:06 | 0 | 0 | 0 | 25.75 | 25.75 | 25.75 | 0 | 0 | 0 | 0 | 0 | 0 | 0 | 0 | 0 | 0 |  | 0
24.25 | 0:07 | 0 | 0 | 0 | 25.25 | 25.25 | 25.25 | 0 | 0 | 0 | 0 | 0 | 0 | 0 | 0 | 0 | 0 |  | 0
24.25 | 0:08 | 0 | 0 | 0 | 24.75 | 24.75 | 24.75 | 0 | 0 | 0 | 0 | 0 | 0 | 0 | 0 | 0 | 0 |  | 0
24.5 | 0:09 | 0 | 0 | 0 | 24.5 | 24.5 | 24.5 | 0 | 0 | 0 | 0 | 0 | 0 | 0 | 0 | 0 | 0 |  | 0
24.5 | 0:10 | 0 | 0 | 0 | 24.5 | 24.5 | 24.5 | 0 | 0 | 0 | 0 | 0 | 0 | 0 | 0 | 0 | 0 |  | 0
24.25 | 0:11 | 0 | 0 | 0 | 24.25 | 24.25 | 24.25 | 0 | 0 | 0 | 0 | 0 | 0 | 0 | 0 | 0 | 0 |  | 0
25.25 | 0:12 | 0 | 0 | 0 | 25.25 | 25.25 | 25.25 | 0 | 0 | 0 | 0 | 0 | 0 | 0 | 0 | 0 | 0 |  | 0
25.5 | 0:13 | 0 | 0 | 0 | 25.5 | 25.5 | 25.5 | 0 | 0 | 0 | 0 | 0 | 0 | 0 | 0 | 0 | 0 |  | 0
25.25 | 0:14 | 0 | 0 | 0 | 25.25 | 25.25 | 25.25 | 0 | 0 | 0 | 0 | 0 | 0 | 0 | 0 | 0 | 0 |  | 0
25.25 | 0:15 | 0 | 0 | 0 | 25.25 | 25.25 | 25.25 | 0 | 0 | 0 | 0 | 0 | 0 | 0 | 0 | 0 | 0 |  | 0
24.75 | 0:16 | 0 | 0 | 0 | 24.75 | 24.75 | 24.75 | 0 | 0 | 0 | 0 | 0 | 0 | 0 | 0 | 0 | 0 |  | 0
25.5 | 0:17 | 0 | 0 | 0 | 25.5 | 25.5 | 25.5 | 0 | 0 | 0 | 0 | 0 | 0 | 0 | 0 | 0 | 0 |  | 0
25.75 | 0:18 | 0 | 0 | 0 | 25.75 | 25.75 | 25.75 | 0 | 0 | 0 | 0 | 0 | 0 | 0 | 0 | 0 | 0 |  | 0
25.25 | 0:19 | 0 | 0 | 0 | 25.25 | 25.25 | 25.25 | 0 | 0 | 0 | 0 | 0 | 0 | 0 | 0 | 0 | 0 |  | 0
25.5 | 0:20 | 0 | 0 | 0 | 25.5 | 25.5 | 25.5 | 0 | 0 | 0 | 0 | 0 | 0 | 0 | 0 | 0 | 0 |  | 0
24.5 | 0:21 | 0 | 0 | 0 | 25 | 25 | 25 | 0 | 0 | 0 | 0 | 0 | 0 | 0 | 0 | 0 | 0 |  | 0
25.5 | 0:22 | 0 | 0 | 0 | 25.5 | 25.5 | 25.5 | 0 | 0 | 0 | 0 | 0 | 0 | 0 | 0 | 0 | 0 |  | 0
24.25 | 0:23 | 0 | 0 | 0 | 25 | 25 | 25 | 0 | 0 | 0 | 0 | 0 | 0 | 0 | 0 | 0 | 0 |  | 0
25.75 | 0:24 | 0 | 0 | 0 | 25.75 | 25.75 | 25.75 | 0 | 0 | 0 | 0 | 0 | 0 | 0 | 0 | 0 | 0 |  | 0
24.5 | 0:25 | 0 | 0 | 0 | 25.25 | 25.25 | 25.25 | 0 | 0 | 0 | 0 | 0 | 0 | 0 | 0 | 0 | 0 |  | 0
24.75 | 0:26 | 0 | 0 | 0 | 24.75 | 24.75 | 24.75 | 0 | 0 | 0 | 0 | 0 | 0 | 0 | 0 | 0 | 0 |  | 0
25 | 0:27 | 0 | 0 | 0 | 25 | 25 | 25 | 0 | 0 | 0 | 0 | 0 | 0 | 0 | 0 | 0 | 0 |  | 0
24.75 | 0:28 | 0 | 0 | 0 | 24.75 | 24.75 | 24.75 | 0 | 0 | 0 | 0 | 0 | 0 | 0 | 0 | 0 | 0 |  | 0
24.75 | 0:29 | 0 | 0 | 0 | 24.75 | 24.75 | 24.75 | 0 | 0 | 0 | 0 | 0 | 0 | 0 | 0 | 0 | 0 |  | 0
25 | 0:30 | 0 | 0 | 0 | 25 | 25 | 25 | 0 | 0 | 0 | 0 | 0 | 0 | 0 | 0 | 0 | 0 |  | 0
25.25 | 0:31 | 0 | 0 | 0 | 25.25 | 25.25 | 25.25 | 0 | 0 | 0 | 0 | 0 | 0 | 0 | 0 | 0 | 0 |  | 0
25.25 | 0:32 | 0 | 0 | 0 | 25.25 | 25.25 | 25.25 | 0 | 0 | 0 | 0 | 0 | 0 | 0 | 0 | 0 | 0 |  | 0
25 | 0:33 | 0 | 0 | 0 | 25 | 25 | 25 | 0 | 0 | 0 | 0 | 0 | 0 | 0 | 0 | 0 | 0 |  | 0
25.75 | 0:34 | 0 | 0 | 0 | 25.75 | 25.75 | 25.75 | 0 | 0 | 0 | 0 | 0 | 0 | 0 | 0 | 0 | 0 |  | 0
25.75 | 0:35 | 0 | 0 | 0 | 25.75 | 25.75 | 25.75 | 0 | 0 | 0 | 0 | 0 | 0 | 0 | 0 | 0 | 0 |  | 0
24.5 | 0:36 | 0 | 0 | 0 | 25.25 | 25.25 | 25.25 | 0 | 0 | 0 | 0 | 0 | 0 | 0 | 0 | 0 | 0 |  | 0
24.75 | 0:37 | 0 | 0 | 0 | 24.75 | 24.75 | 24.75 | 0 | 0 | 0 | 0 | 0 | 0 | 0 | 0 | 0 | 0 |  | 0
25 | 0:38 | 0 | 0 | 0 | 25 | 25 | 25 | 0 | 0 | 0 | 0 | 0 | 0 | 0 | 0 | 0 | 0 |  | 0
25 | 0:39 | 0 | 0 | 0 | 25 | 25 | 25 | 0 | 0 | 0 | 0 | 0 | 0 | 0 | 0 | 0 | 0 |  | 0
24.25 | 0:40 | 0 | 0 | 0 | 24.5 | 24.5 | 24.5 | 0 | 0 | 0 | 0 | 0 | 0 | 0 | 0 | 0 | 0 |  | 0
24.75 | 0:41 | 0 | 0 | 0 | 24.75 | 24.75 | 24.75 | 0 | 0 | 0 | 0 | 0 | 0 | 0 | 0 | 0 | 0 |  | 0
25.75 | 0:42 | 0 | 0 | 0 | 25.75 | 25.75 | 25.75 | 0 | 0 | 0 | 0 | 0 | 0 | 0 | 0 | 0 | 0 |  | 0
24.5 | 0:43 | 0 | 0 | 0 | 25.25 | 25.25 | 25.25 | 0 | 0 | 0 | 0 | 0 | 0 | 0 | 0 | 0 | 0 |  | 0
25.75 | 0:44 | 0 | 0 | 0 | 25.75 | 25.75 | 25.75 | 0 | 0 | 0 | 0 | 0 | 0 | 0 | 0 | 0 | 0 |  | 0
25.75 | 0:45 | 0 | 0 | 0 | 25.75 | 25.75 | 25.75 | 0 | 0 | 0 | 0 | 0 | 0 | 0 | 0 | 0 | 0 |  | 0
25.75 | 0:46 | 0 | 0 | 0 | 25.75 | 25.75 | 25.75 | 0 | 0 | 0 | 0 | 0 | 0 | 0 | 0 | 0 | 0 |  | 0
24.75 | 0:47 | 0 | 0 | 0 | 25.25 | 25.25 | 25.25 | 0 | 0 | 0 | 0 | 0 | 0 | 0 | 0 | 0 | 0 |  | 0
25 | 0:48 | 0 | 0 | 0 | 25 | 25 | 25 | 0 | 0 | 0 | 0 | 0 | 0 | 0 | 0 | 0 | 0 |  | 0
25 | 0:49 | 0 | 0 | 0 | 25 | 25 | 25 | 0 | 0 | 0 | 0 | 0 | 0 | 0 | 0 | 0 | 0 |  | 0
24.25 | 0:50 | 0 | 0 | 0 | 24.5 | 24.5 | 24.5 | 0 | 0 | 0 | 0 | 0 | 0 | 0 | 0 | 0 | 0 |  | 0
25.75 | 0:51 | 0 | 0 | 0 | 25.75 | 25.75 | 25.75 | 0 | 0 | 0 | 0 | 0 | 0 | 0 | 0 | 0 | 0 |  | 0
25.75 | 0:52 | 0 | 0 | 0 | 25.75 | 25.75 | 25.75 | 0 | 0 | 0 | 0 | 0 | 0 | 0 | 0 | 0 | 0 |  | 0
24.5 | 0:53 | 0 | 0 | 0 | 25.25 | 25.25 | 25.25 | 0 | 0 | 0 | 0 | 0 | 0 | 0 | 0 | 0 | 0 |  | 0
24.25 | 0:54 | 0 | 0 | 0 | 24.75 | 24.75 | 24.75 | 0 | 0 | 0 | 0 | 0 | 0 | 0 | 0 | 0 | 0 |  | 0
24.25 | 0:55 | 0 | 0 | 0 | 24.25 | 24.25 | 24.25 | 0 | 0 | 0 | 0 | 0 | 0 | 0 | 0 | 0 | 0 |  | 0
24.25 | 0:56 | 0 | 0 | 0 | 24.25 | 24.25 | 24.25 | 0 | 0 | 0 | 0 | 0 | 0 | 0 | 0 | 0 | 0 |  | 0
25.25 | 0:57 | 0 | 0 | 0 | 25.25 | 25.25 | 25.25 | 0 | 0 | 0 | 0 | 0 | 0 | 0 | 0 | 0 | 0 |  | 0
24.75 | 0:58 | 0 | 0 | 0 | 24.75 | 24.75 | 24.75 | 0 | 0 | 0 | 0 | 0 | 0 | 0 | 0 | 0 | 0 |  | 0
25.25 | 0:59 | 0 | 0 | 0 | 25.25 | 25.25 | 25.25 | 0 | 0 | 0 | 0 | 0 | 0 | 0 | 0 | 0 | 0 |  | 0
24.25 | 1:00 | 0 | 0 | 0 | 24.75 | 24.75 | 24.75 | 0 | 0 | 0 | 0 | 0 | 0 | 0 | 0 | 0 | 0 |  | 0
25.75 | 1:01 | 0 | 0 | 0 | 25.75 | 25.75 | 25.75 | 0 | 0 | 0 | 0 | 0 | 0 | 0 | 0 | 0 | 0 |  | 0
24.5 | 1:02 | 0 | 0 | 0 | 25.25 | 25.25 | 25.25 | 0 | 0 | 0 | 0 | 0 | 0 | 0 | 0 | 0 | 0 |  | 0
25.75 | 1:03 | 0 | 0 | 0 | 25.75 | 25.75 | 25.75 | 0 | 0 | 0 | 0 | 0 | 0 | 0 | 0 | 0 | 0 |  | 0
25.5 | 1:04 | 0 | 0 | 0 | 25.5 | 25.5 | 25.5 | 0 | 0 | 0 | 0 | 0 | 0 | 0 | 0 | 0 | 0 |  | 0
24.25 | 1:05 | 0 | 0 | 0 | 25 | 25 | 25 | 0 | 0 | 0 | 0 | 0 | 0 | 0 | 0 | 0 | 0 |  | 0
25.25 | 1:06 | 0 | 0 | 0 | 25.25 | 25.25 | 25.25 | 0 | 0 | 0 | 0 | 0 | 0 | 0 | 0 | 0 | 0 |  | 0
24.25 | 1:07 | 0 | 0 | 0 | 24.75 | 24.75 | 24.75 | 0 | 0 | 0 | 0 | 0 | 0 | 0 | 0 | 0 | 0 |  | 0
24.25 | 1:08 | 0 | 0 | 0 | 24.25 | 24.25 | 24.25 | 0 | 0 | 0 | 0 | 0 | 0 | 0 | 0 | 0 | 0 |  | 0
24.75 | 1:09 | 0 | 0 | 0 | 24.75 | 24.75 | 24.75 | 0 | 0 | 0 | 0 | 0 | 0 | 0 | 0 | 0 | 0 |  | 0
25.75 | 1:10 | 0 | 0 | 0 | 25.75 | 25.75 | 25.75 | 0 | 0 | 0 | 0 | 0 | 0 | 0 | 0 | 0 | 0 |  | 0
25.25 | 1:11 | 0 | 0 | 0 | 25.25 | 25.25 | 25.25 | 0 | 0 | 0 | 0 | 0 | 0 | 0 | 0 | 0 | 0 |  | 0
24.5 | 1:12 | 0 | 0 | 0 | 24.75 | 24.75 | 24.75 | 0 | 0 | 0 | 0 | 0 | 0 | 0 | 0 | 0 | 0 |  | 0
25 | 1:13 | 0 | 0 | 0 | 25 | 25 | 25 | 0 | 0 | 0 | 0 | 0 | 0 | 0 | 0 | 0 | 0 |  | 0
25.75 | 1:14 | 0 | 0 | 0 | 25.75 | 25.75 | 25.75 | 0 | 0 | 0 | 0 | 0 | 0 | 0 | 0 | 0 | 0 |  | 0
25.75 | 1:15 | 0 | 0 | 0 | 25.75 | 25.75 | 25.75 | 0 | 0 | 0 | 0 | 0 | 0 | 0 | 0 | 0 | 0 |  | 0
24.25 | 1:16 | 0 | 0 | 0 | 25.25 | 25.25 | 25.25 | 0 | 0 | 0 | 0 | 0 | 0 | 0 | 0 | 0 | 0 |  | 0
24.25 | 1:17 | 0 | 0 | 0 | 24.75 | 24.75 | 24.75 | 0 | 0 | 0 | 0 | 0 | 0 | 0 | 0 | 0 | 0 |  | 0
25.5 | 1:18 | 0 | 0 | 0 | 25.5 | 25.5 | 25.5 | 0 | 0 | 0 | 0 | 0 | 0 | 0 | 0 | 0 | 0 |  | 0
24.5 | 1:19 | 0 | 0 | 0 | 25 | 25 | 25 | 0 | 0 | 0 | 0 | 0 | 0 | 0 | 0 | 0 | 0 |  | 0
24.25 | 1:20 | 0 | 0 | 0 | 24.5 | 24.5 | 24.5 | 0 | 0 | 0 | 0 | 0 | 0 | 0 | 0 | 0 | 0 |  | 0
25.5 | 1:21 | 0 | 0 | 0 | 25.5 | 25.5 | 25.5 | 0 | 0 | 0 | 0 | 0 | 0 | 0 | 0 | 0 | 0 |  | 0
25.25 | 1:22 | 0 | 0 | 0 | 25.25 | 25.25 | 25.25 | 0 | 0 | 0 | 0 | 0 | 0 | 0 | 0 | 0 | 0 |  | 0
24.5 | 1:23 | 0 | 0 | 0 | 24.75 | 24.75 | 24.75 | 0 | 0 | 0 | 0 | 0 | 0 | 0 | 0 | 0 | 0 |  | 0
24.5 | 1:24 | 0 | 0 | 0 | 24.5 | 24.5 | 24.5 | 0 | 0 | 0 | 0 | 0 | 0 | 0 | 0 | 0 | 0 |  | 0
25.75 | 1:25 | 0 | 0 | 0 | 25.75 | 25.75 | 25.75 | 0 | 0 | 0 | 0 | 0 | 0 | 0 | 0 | 0 | 0 |  | 0
24.5 | 1:26 | 0 | 0 | 0 | 25.25 | 25.25 | 25.25 | 0 | 0 | 0 | 0 | 0 | 0 | 0 | 0 | 0 | 0 |  | 0
24.5 | 1:27 | 0 | 0 | 0 | 24.75 | 24.75 | 24.75 | 0 | 0 | 0 | 0 | 0 | 0 | 0 | 0 | 0 | 0 |  | 0
25.25 | 1:28 | 0 | 0 | 0 | 25.25 | 25.25 | 25.25 | 0 | 0 | 0 | 0 | 0 | 0 | 0 | 0 | 0 | 0 |  | 0
24.25 | 1:29 | 0 | 0 | 0 | 24.75 | 24.75 | 24.75 | 0 | 0 | 0 | 0 | 0 | 0 | 0 | 0 | 0 | 0 |  | 0
25.5 | 1:30 | 0 | 0 | 0 | 25.5 | 25.5 | 25.5 | 0 | 0 | 0 | 0 | 0 | 0 | 0 | 0 | 0 | 0 |  | 0
25 | 1:31 | 0 | 0 | 0 | 25 | 25 | 25 | 0 | 0 | 0 | 0 | 0 | 0 | 0 | 0 | 0 | 0 |  | 0
25 | 1:32 | 0 | 0 | 0 | 25 | 25 | 25 | 0 | 0 | 0 | 0 | 0 | 0 | 0 | 0 | 0 | 0 |  | 0
25.25 | 1:33 | 0 | 0 | 0 | 25.25 | 25.25 | 25.25 | 0 | 0 | 0 | 0 | 0 | 0 | 0 | 0 | 0 | 0 |  | 0
25 | 1:34 | 0 | 0 | 0 | 25 | 25 | 25 | 0 | 0 | 0 | 0 | 0 | 0 | 0 | 0 | 0 | 0 |  | 0
25.25 | 1:35 | 0 | 0 | 0 | 25.25 | 25.25 | 25.25 | 0 | 0 | 0 | 0 | 0 | 0 | 0 | 0 | 0 | 0 |  | 0
25 | 1:36 | 0 | 0 | 0 | 25 | 25 | 25 | 0 | 0 | 0 | 0 | 0 | 0 | 0 | 0 | 0 | 0 |  | 0
24.5 | 1:37 | 0 | 0 | 0 | 24.5 | 24.5 | 24.5 | 0 | 0 | 0 | 0 | 0 | 0 | 0 | 0 | 0 | 0 |  | 0
25.75 | 1:38 | 0 | 0 | 0 | 25.75 | 25.75 | 25.75 | 0 | 0 | 0 | 0 | 0 | 0 | 0 | 0 | 0 | 0 |  | 0
24.25 | 1:39 | 0 | 0 | 0 | 25.25 | 25.25 | 25.25 | 0 | 0 | 0 | 0 | 0 | 0 | 0 | 0 | 0 | 0 |  | 0
25 | 1:40 | 0 | 0 | 0 | 25 | 25 | 25 | 0 | 0 | 0 | 0 | 0 | 0 | 0 | 0 | 0 | 0 |  | 0
24.25 | 1:41 | 0 | 0 | 0 | 24.5 | 24.5 | 24.5 | 0 | 0 | 0 | 0 | 0 | 0 | 0 | 0 | 0 | 0 |  | 0
24.5 | 1:42 | 0 | 0 | 0 | 24.5 | 24.5 | 24.5 | 0 | 0 | 0 | 0 | 0 | 0 | 0 | 0 | 0 | 0 |  | 0
25 | 1:43 | 0 | 0 | 0 | 25 | 25 | 25 | 0 | 0 | 0 | 0 | 0 | 0 | 0 | 0 | 0 | 0 |  | 0
24.75 | 1:44 | 0 | 0 | 0 | 24.75 | 24.75 | 24.75 | 0 | 0 | 0 | 0 | 0 | 0 | 0 | 0 | 0 | 0 |  | 0
25.75 | 1:45 | 0 | 0 | 0 | 25.75 | 25.75 | 25.75 | 0 | 0 | 0 | 0 | 0 | 0 | 0 | 0 | 0 | 0 |  | 0
24.25 | 1:46 | 0 | 0 | 0 | 25.25 | 25.25 | 25.25 | 0 | 0 | 0 | 0 | 0 | 0 | 0 | 0 | 0 | 0 |  | 0
24.25 | 1:47 | 0 | 0 | 0 | 24.75 | 24.75 | 24.75 | 0 | 0 | 0 | 0 | 0 | 0 | 0 | 0 | 0 | 0 |  | 0
24.25 | 1:48 | 0 | 0 | 0 | 24.25 | 24.25 | 24.25 | 0 | 0 | 0 | 0 | 0 | 0 | 0 | 0 | 0 | 0 |  | 0
24.25 | 1:49 | 0 | 0 | 0 | 24.25 | 24.25 | 24.25 | 0 | 0 | 0 | 0 | 0 | 0 | 0 | 0 | 0 | 0 |  | 0
25.25 | 1:50 | 0 | 0 | 0 | 25.25 | 25.25 | 25.25 | 0 | 0 | 0 | 0 | 0 | 0 | 0 | 0 | 0 | 0 |  | 0
25.25 | 1:51 | 0 | 0 | 0 | 25.25 | 25.25 | 25.25 | 0 | 0 | 0 | 0 | 0 | 0 | 0 | 0 | 0 | 0 |  | 0
25 | 1:52 | 0 | 0 | 0 | 25 | 25 | 25 | 0 | 0 | 0 | 0 | 0 | 0 | 0 | 0 | 0 | 0 |  | 0
24.75 | 1:53 | 0 | 0 | 0 | 24.75 | 24.75 | 24.75 | 0 | 0 | 0 | 0 | 0 | 0 | 0 | 0 | 0 | 0 |  | 0
25.25 | 1:54 | 0 | 0 | 0 | 25.25 | 25.25 | 25.25 | 0 | 0 | 0 | 0 | 0 | 0 | 0 | 0 | 0 | 0 |  | 0
25.25 | 1:55 | 0 | 0 | 0 | 25.25 | 25.25 | 25.25 | 0 | 0 | 0 | 0 | 0 | 0 | 0 | 0 | 0 | 0 |  | 0
25.25 | 1:56 | 0 | 0 | 0 | 25.25 | 25.25 | 25.25 | 0 | 0 | 0 | 0 | 0 | 0 | 0 | 0 | 0 | 0 |  | 0
25.25 | 1:57 | 0 | 0 | 0 | 25.25 | 25.25 | 25.25 | 0 | 0 | 0 | 0 | 0 | 0 | 0 | 0 | 0 | 0 |  | 0
24.75 | 1:58 | 0 | 0 | 0 | 24.75 | 24.75 | 24.75 | 0 | 0 | 0 | 0 | 0 | 0 | 0 | 0 | 0 | 0 |  | 0
25.5 | 1:59 | 0 | 0 | 0 | 25.5 | 25.5 | 25.5 | 0 | 0 | 0 | 0 | 0 | 0 | 0 | 0 | 0 | 0 |  | 0
24.5 | 2:00 | 0 | 0 | 0 | 25 | 25 | 25 | 0 | 0 | 0 | 0 | 0 | 0 | 0 | 0 | 0 | 0 |  | 0
25 | 2:01 | 0 | 0 | 0 | 25 | 25 | 25 | 0 | 0 | 0 | 0 | 0 | 0 | 0 | 0 | 0 | 0 |  | 0
24.25 | 2:02 | 0 | 0 | 0 | 24.5 | 24.5 | 24.5 | 0 | 0 | 0 | 0 | 0 | 0 | 0 | 0 | 0 | 0 |  | 0
25 | 2:03 | 0 | 0 | 0 | 25 | 25 | 25 | 0 | 0 | 0 | 0 | 0 | 0 | 0 | 0 | 0 | 0 |  | 0
25.25 | 2:04 | 0 | 0 | 0 | 25.25 | 25.25 | 25.25 | 0 | 0 | 0 | 0 | 0 | 0 | 0 | 0 | 0 | 0 |  | 0
24.5 | 2:05 | 0 | 0 | 0 | 24.75 | 24.75 | 24.75 | 0 | 0 | 0 | 0 | 0 | 0 | 0 | 0 | 0 | 0 |  | 0
24.75 | 2:06 | 0 | 0 | 0 | 24.75 | 24.75 | 24.75 | 0 | 0 | 0 | 0 | 0 | 0 | 0 | 0 | 0 | 0 |  | 0
25.5 | 2:07 | 0 | 0 | 0 | 25.5 | 25.5 | 25.5 | 0 | 0 | 0 | 0 | 0 | 0 | 0 | 0 | 0 | 0 |  | 0
25.25 | 2:08 | 0 | 0 | 0 | 25.25 | 25.25 | 25.25 | 0 | 0 | 0 | 0 | 0 | 0 | 0 | 0 | 0 | 0 |  | 0
25.75 | 2:09 | 0 | 0 | 0 | 25.75 | 25.75 | 25.75 | 0 | 0 | 0 | 0 | 0 | 0 | 0 | 0 | 0 | 0 |  | 0
24.25 | 2:10 | 0 | 0 | 0 | 25.25 | 25.25 | 25.25 | 0 | 0 | 0 | 0 | 0 | 0 | 0 | 0 | 0 | 0 |  | 0
24.5 | 2:11 | 0 | 0 | 0 | 24.75 | 24.75 | 24.75 | 0 | 0 | 0 | 0 | 0 | 0 | 0 | 0 | 0 | 0 |  | 0
25.75 | 2:12 | 0 | 0 | 0 | 25.75 | 25.75 | 25.75 | 0 | 0 | 0 | 0 | 0 | 0 | 0 | 0 | 0 | 0 |  | 0
24.25 | 2:13 | 0 | 0 | 0 | 25.25 | 25.25 | 25.25 | 0 | 0 | 0 | 0 | 0 | 0 | 0 | 0 | 0 | 0 |  | 0
25.75 | 2:14 | 0 | 0 | 0 | 25.75 | 25.75 | 25.75 | 0 | 0 | 0 | 0 | 0 | 0 | 0 | 0 | 0 | 0 |  | 0
25.25 | 2:15 | 0 | 0 | 0 | 25.25 | 25.25 | 25.25 | 0 | 0 | 0 | 0 | 0 | 0 | 0 | 0 | 0 | 0 |  | 0
24.5 | 2:16 | 0 | 0 | 0 | 24.75 | 24.75 | 24.75 | 0 | 0 | 0 | 0 | 0 | 0 | 0 | 0 | 0 | 0 |  | 0
24.5 | 2:17 | 0 | 0 | 0 | 24.5 | 24.5 | 24.5 | 0 | 0 | 0 | 0 | 0 | 0 | 0 | 0 | 0 | 0 |  | 0
25 | 2:18 | 0 | 0 | 0 | 25 | 25 | 25 | 0 | 0 | 0 | 0 | 0 | 0 | 0 | 0 | 0 | 0 |  | 0
25 | 2:19 | 0 | 0 | 0 | 25 | 25 | 25 | 0 | 0 | 0 | 0 | 0 | 0 | 0 | 0 | 0 | 0 |  | 0
25.5 | 2:20 | 0 | 0 | 0 | 25.5 | 25.5 | 25.5 | 0 | 0 | 0 | 0 | 0 | 0 | 0 | 0 | 0 | 0 |  | 0
24.75 | 2:21 | 0 | 0 | 0 | 25 | 25 | 25 | 0 | 0 | 0 | 0 | 0 | 0 | 0 | 0 | 0 | 0 |  | 0
25 | 2:22 | 0 | 0 | 0 | 25 | 25 | 25 | 0 | 0 | 0 | 0 | 0 | 0 | 0 | 0 | 0 | 0 |  | 0
25.5 | 2:23 | 0 | 0 | 0 | 25.5 | 25.5 | 25.5 | 0 | 0 | 0 | 0 | 0 | 0 | 0 | 0 | 0 | 0 |  | 0
25.75 | 2:24 | 0 | 0 | 0 | 25.75 | 25.75 | 25.75 | 0 | 0 | 0 | 0 | 0 | 0 | 0 | 0 | 0 | 0 |  | 0
25.5 | 2:25 | 0 | 0 | 0 | 25.5 | 25.5 | 25.5 | 0 | 0 | 0 | 0 | 0 | 0 | 0 | 0 | 0 | 0 |  | 0
24.25 | 2:26 | 0 | 0 | 0 | 25 | 25 | 25 | 0 | 0 | 0 | 0 | 0 | 0 | 0 | 0 | 0 | 0 |  | 0
25.5 | 2:27 | 0 | 0 | 0 | 25.5 | 25.5 | 25.5 | 0 | 0 | 0 | 0 | 0 | 0 | 0 | 0 | 0 | 0 |  | 0
25.75 | 2:28 | 0 | 0 | 0 | 25.75 | 25.75 | 25.75 | 0 | 0 | 0 | 0 | 0 | 0 | 0 | 0 | 0 | 0 |  | 0
24.25 | 2:29 | 0 | 0 | 0 | 25.25 | 25.25 | 25.25 | 0 | 0 | 0 | 0 | 0 | 0 | 0 | 0 | 0 | 0 |  | 0
24.75 | 2:30 | 0 | 0 | 0 | 24.75 | 24.75 | 24.75 | 0 | 0 | 0 | 0 | 0 | 0 | 0 | 0 | 0 | 0 |  | 0
24.5 | 2:31 | 0 | 0 | 0 | 24.5 | 24.5 | 24.5 | 0 | 0 | 0 | 0 | 0 | 0 | 0 | 0 | 0 | 0 |  | 0
24.25 | 2:32 | 0 | 0 | 0 | 24.25 | 24.25 | 24.25 | 0 | 0 | 0 | 0 | 0 | 0 | 0 | 0 | 0 | 0 |  | 0
25.75 | 2:33 | 0 | 0 | 0 | 25.75 | 25.75 | 25.75 | 0 | 0 | 0 | 0 | 0 | 0 | 0 | 0 | 0 | 0 |  | 0
24.25 | 2:34 | 0 | 0 | 0 | 25.25 | 25.25 | 25.25 | 0 | 0 | 0 | 0 | 0 | 0 | 0 | 0 | 0 | 0 |  | 0
25.25 | 2:35 | 0 | 0 | 0 | 25.25 | 25.25 | 25.25 | 0 | 0 | 0 | 0 | 0 | 0 | 0 | 0 | 0 | 0 |  | 0
24.75 | 2:36 | 0 | 0 | 0 | 24.75 | 24.75 | 24.75 | 0 | 0 | 0 | 0 | 0 | 0 | 0 | 0 | 0 | 0 |  | 0
25.25 | 2:37 | 0 | 0 | 0 | 25.25 | 25.25 | 25.25 | 0 | 0 | 0 | 0 | 0 | 0 | 0 | 0 | 0 | 0 |  | 0
25.25 | 2:38 | 0 | 0 | 0 | 25.25 | 25.25 | 25.25 | 0 | 0 | 0 | 0 | 0 | 0 | 0 | 0 | 0 | 0 |  | 0
24.5 | 2:39 | 0 | 0 | 0 | 24.75 | 24.75 | 24.75 | 0 | 0 | 0 | 0 | 0 | 0 | 0 | 0 | 0 | 0 |  | 0
24.75 | 2:40 | 0 | 0 | 0 | 24.75 | 24.75 | 24.75 | 0 | 0 | 0 | 0 | 0 | 0 | 0 | 0 | 0 | 0 |  | 0
25 | 2:41 | 0 | 0 | 0 | 25 | 25 | 25 | 0 | 0 | 0 | 0 | 0 | 0 | 0 | 0 | 0 | 0 |  | 0
25.5 | 2:42 | 0 | 0 | 0 | 25.5 | 25.5 | 25.5 | 0 | 0 | 0 | 0 | 0 | 0 | 0 | 0 | 0 | 0 |  | 0
25.75 | 2:43 | 0 | 0 | 0 | 25.75 | 25.75 | 25.75 | 0 | 0 | 0 | 0 | 0 | 0 | 0 | 0 | 0 | 0 |  | 0
24.5 | 2:44 | 0 | 0 | 0 | 25.25 | 25.25 | 25.25 | 0 | 0 | 0 | 0 | 0 | 0 | 0 | 0 | 0 | 0 |  | 0
25.75 | 2:45 | 0 | 0 | 0 | 25.75 | 25.75 | 25.75 | 0 | 0 | 0 | 0 | 0 | 0 | 0 | 0 | 0 | 0 |  | 0
24.25 | 2:46 | 0 | 0 | 0 | 25.25 | 25.25 | 25.25 | 0 | 0 | 0 | 0 | 0 | 0 | 0 | 0 | 0 | 0 |  | 0
25.5 | 2:47 | 0 | 0 | 0 | 25.5 | 25.5 | 25.5 | 0 | 0 | 0 | 0 | 0 | 0 | 0 | 0 | 0 | 0 |  | 0
25 | 2:48 | 0 | 0 | 0 | 25 | 25 | 25 | 0 | 0 | 0 | 0 | 0 | 0 | 0 | 0 | 0 | 0 |  | 0
24.25 | 2:49 | 0 | 0 | 0 | 24.5 | 24.5 | 24.5 | 0 | 0 | 0 | 0 | 0 | 0 | 0 | 0 | 0 | 0 |  | 0
24.75 | 2:50 | 0 | 0 | 0 | 24.75 | 24.75 | 24.75 | 0 | 0 | 0 | 0 | 0 | 0 | 0 | 0 | 0 | 0 |  | 0
25.75 | 2:51 | 0 | 0 | 0 | 25.75 | 25.75 | 25.75 | 0 | 0 | 0 | 0 | 0 | 0 | 0 | 0 | 0 | 0 |  | 0
24.5 | 2:52 | 0 | 0 | 0 | 25.25 | 25.25 | 25.25 | 0 | 0 | 0 | 0 | 0 | 0 | 0 | 0 | 0 | 0 |  | 0
25.5 | 2:53 | 0 | 0 | 0 | 25.5 | 25.5 | 25.5 | 0 | 0 | 0 | 0 | 0 | 0 | 0 | 0 | 0 | 0 |  | 0
25.75 | 2:54 | 0 | 0 | 0 | 25.75 | 25.75 | 25.75 | 0 | 0 | 0 | 0 | 0 | 0 | 0 | 0 | 0 | 0 |  | 0
24.25 | 2:55 | 0 | 0 | 0 | 25.25 | 25.25 | 25.25 | 0 | 0 | 0 | 0 | 0 | 0 | 0 | 0 | 0 | 0 |  | 0
24.75 | 2:56 | 0 | 0 | 0 | 24.75 | 24.75 | 24.75 | 0 | 0 | 0 | 0 | 0 | 0 | 0 | 0 | 0 | 0 |  | 0
25 | 2:57 | 0 | 0 | 0 | 25 | 25 | 25 | 0 | 0 | 0 | 0 | 0 | 0 | 0 | 0 | 0 | 0 |  | 0
24.25 | 2:58 | 0 | 0 | 0 | 24.5 | 24.5 | 24.5 | 0 | 0 | 0 | 0 | 0 | 0 | 0 | 0 | 0 | 0 |  | 0
25.5 | 2:59 | 0 | 0 | 0 | 25.5 | 25.5 | 25.5 | 0 | 0 | 0 | 0 | 0 | 0 | 0 | 0 | 0 | 0 |  | 0
24.75 | 3:00 | 0 | 0 | 0 | 25 | 25 | 25 | 0 | 0 | 0 | 0 | 0 | 0 | 0 | 0 | 0 | 0 |  | 0
25.75 | 3:01 | 0 | 0 | 0 | 25.75 | 25.75 | 25.75 | 0 | 0 | 0 | 0 | 0 | 0 | 0 | 0 | 0 | 0 |  | 0
24.75 | 3:02 | 0 | 0 | 0 | 25.25 | 25.25 | 25.25 | 0 | 0 | 0 | 0 | 0 | 0 | 0 | 0 | 0 | 0 |  | 0
25.25 | 3:03 | 0 | 0 | 0 | 25.25 | 25.25 | 25.25 | 0 | 0 | 0 | 0 | 0 | 0 | 0 | 0 | 0 | 0 |  | 0
25.25 | 3:04 | 0 | 0 | 0 | 25.25 | 25.25 | 25.25 | 0 | 0 | 0 | 0 | 0 | 0 | 0 | 0 | 0 | 0 |  | 0
25.25 | 3:05 | 0 | 0 | 0 | 25.25 | 25.25 | 25.25 | 0 | 0 | 0 | 0 | 0 | 0 | 0 | 0 | 0 | 0 |  | 0
25 | 3:06 | 0 | 0 | 0 | 25 | 25 | 25 | 0 | 0 | 0 | 0 | 0 | 0 | 0 | 0 | 0 | 0 |  | 0
25.75 | 3:07 | 0 | 0 | 0 | 25.75 | 25.75 | 25.75 | 0 | 0 | 0 | 0 | 0 | 0 | 0 | 0 | 0 | 0 |  | 0
25.75 | 3:08 | 0 | 0 | 0 | 25.75 | 25.75 | 25.75 | 0 | 0 | 0 | 0 | 0 | 0 | 0 | 0 | 0 | 0 |  | 0
24.5 | 3:09 | 0 | 0 | 0 | 25.25 | 25.25 | 25.25 | 0 | 0 | 0 | 0 | 0 | 0 | 0 | 0 | 0 | 0 |  | 0
25.5 | 3:10 | 0 | 0 | 0 | 25.5 | 25.5 | 25.5 | 0 | 0 | 0 | 0 | 0 | 0 | 0 | 0 | 0 | 0 |  | 0
25.25 | 3:11 | 0 | 0 | 0 | 25.25 | 25.25 | 25.25 | 0 | 0 | 0 | 0 | 0 | 0 | 0 | 0 | 0 | 0 |  | 0
24.75 | 3:12 | 0 | 0 | 0 | 24.75 | 24.75 | 24.75 | 0 | 0 | 0 | 0 | 0 | 0 | 0 | 0 | 0 | 0 |  | 0
24.75 | 3:13 | 0 | 0 | 0 | 24.75 | 24.75 | 24.75 | 0 | 0 | 0 | 0 | 0 | 0 | 0 | 0 | 0 | 0 |  | 0
25.75 | 3:14 | 0 | 0 | 0 | 25.75 | 25.75 | 25.75 | 0 | 0 | 0 | 0 | 0 | 0 | 0 | 0 | 0 | 0 |  | 0
25.25 | 3:15 | 0 | 0 | 0 | 25.25 | 25.25 | 25.25 | 0 | 0 | 0 | 0 | 0 | 0 | 0 | 0 | 0 | 0 |  | 0
24.25 | 3:16 | 0 | 0 | 0 | 24.75 | 24.75 | 24.75 | 0 | 0 | 0 | 0 | 0 | 0 | 0 | 0 | 0 | 0 |  | 0
25.75 | 3:17 | 0 | 0 | 0 | 25.75 | 25.75 | 25.75 | 0 | 0 | 0 | 0 | 0 | 0 | 0 | 0 | 0 | 0 |  | 0
24.25 | 3:18 | 0 | 0 | 0 | 25.25 | 25.25 | 25.25 | 0 | 0 | 0 | 0 | 0 | 0 | 0 | 0 | 0 | 0 |  | 0
24.75 | 3:19 | 0 | 0 | 0 | 24.75 | 24.75 | 24.75 | 0 | 0 | 0 | 0 | 0 | 0 | 0 | 0 | 0 | 0 |  | 0
24.75 | 3:20 | 0 | 0 | 0 | 24.75 | 24.75 | 24.75 | 0 | 0 | 0 | 0 | 0 | 0 | 0 | 0 | 0 | 0 |  | 0
25.5 | 3:21 | 0 | 0 | 0 | 25.5 | 25.5 | 25.5 | 0 | 0 | 0 | 0 | 0 | 0 | 0 | 0 | 0 | 0 |  | 0
25.75 | 3:22 | 0 | 0 | 0 | 25.75 | 25.75 | 25.75 | 0 | 0 | 0 | 0 | 0 | 0 | 0 | 0 | 0 | 0 |  | 0
25.5 | 3:23 | 0 | 0 | 0 | 25.5 | 25.5 | 25.5 | 0 | 0 | 0 | 0 | 0 | 0 | 0 | 0 | 0 | 0 |  | 0
25.25 | 3:24 | 0 | 0 | 0 | 25.25 | 25.25 | 25.25 | 0 | 0 | 0 | 0 | 0 | 0 | 0 | 0 | 0 | 0 |  | 0
25.75 | 3:25 | 0 | 0 | 0 | 25.75 | 25.75 | 25.75 | 0 | 0 | 0 | 0 | 0 | 0 | 0 | 0 | 0 | 0 |  | 0
24.75 | 3:26 | 0 | 0 | 0 | 25.25 | 25.25 | 25.25 | 0 | 0 | 0 | 0 | 0 | 0 | 0 | 0 | 0 | 0 |  | 0
25 | 3:27 | 0 | 0 | 0 | 25 | 25 | 25 | 0 | 0 | 0 | 0 | 0 | 0 | 0 | 0 | 0 | 0 |  | 0
24.75 | 3:28 | 0 | 0 | 0 | 24.75 | 24.75 | 24.75 | 0 | 0 | 0 | 0 | 0 | 0 | 0 | 0 | 0 | 0 |  | 0
25.25 | 3:29 | 0 | 0 | 0 | 25.25 | 25.25 | 25.25 | 0 | 0 | 0 | 0 | 0 | 0 | 0 | 0 | 0 | 0 |  | 0
24.75 | 3:30 | 0 | 0 | 0 | 24.75 | 24.75 | 24.75 | 0 | 0 | 0 | 0 | 0 | 0 | 0 | 0 | 0 | 0 |  | 0
25.75 | 3:31 | 0 | 0 | 0 | 25.75 | 25.75 | 25.75 | 0 | 0 | 0 | 0 | 0 | 0 | 0 | 0 | 0 | 0 |  | 0
24.25 | 3:32 | 0 | 0 | 0 | 25.25 | 25.25 | 25.25 | 0 | 0 | 0 | 0 | 0 | 0 | 0 | 0 | 0 | 0 |  | 0
24.75 | 3:33 | 0 | 0 | 0 | 24.75 | 24.75 | 24.75 | 0 | 0 | 0 | 0 | 0 | 0 | 0 | 0 | 0 | 0 |  | 0
24.5 | 3:34 | 0 | 0 | 0 | 24.5 | 24.5 | 24.5 | 0 | 0 | 0 | 0 | 0 | 0 | 0 | 0 | 0 | 0 |  | 0
25.25 | 3:35 | 0 | 0 | 0 | 25.25 | 25.25 | 25.25 | 0 | 0 | 0 | 0 | 0 | 0 | 0 | 0 | 0 | 0 |  | 0
24.5 | 3:36 | 0 | 0 | 0 | 24.75 | 24.75 | 24.75 | 0 | 0 | 0 | 0 | 0 | 0 | 0 | 0 | 0 | 0 |  | 0
24.75 | 3:37 | 0 | 0 | 0 | 24.75 | 24.75 | 24.75 | 0 | 0 | 0 | 0 | 0 | 0 | 0 | 0 | 0 | 0 |  | 0
25.75 | 3:38 | 0 | 0 | 0 | 25.75 | 25.75 | 25.75 | 0 | 0 | 0 | 0 | 0 | 0 | 0 | 0 | 0 | 0 |  | 0
25.5 | 3:39 | 0 | 0 | 0 | 25.5 | 25.5 | 25.5 | 0 | 0 | 0 | 0 | 0 | 0 | 0 | 0 | 0 | 0 |  | 0
25.75 | 3:40 | 0 | 0 | 0 | 25.75 | 25.75 | 25.75 | 0 | 0 | 0 | 0 | 0 | 0 | 0 | 0 | 0 | 0 |  | 0
24.25 | 3:41 | 0 | 0 | 0 | 25.25 | 25.25 | 25.25 | 0 | 0 | 0 | 0 | 0 | 0 | 0 | 0 | 0 | 0 |  | 0
25.75 | 3:42 | 0 | 0 | 0 | 25.75 | 25.75 | 25.75 | 0 | 0 | 0 | 0 | 0 | 0 | 0 | 0 | 0 | 0 |  | 0
24.75 | 3:43 | 0 | 0 | 0 | 25.25 | 25.25 | 25.25 | 0 | 0 | 0 | 0 | 0 | 0 | 0 | 0 | 0 | 0 |  | 0
24.5 | 3:44 | 0 | 0 | 0 | 24.75 | 24.75 | 24.75 | 0 | 0 | 0 | 0 | 0 | 0 | 0 | 0 | 0 | 0 |  | 0
25.5 | 3:45 | 0 | 0 | 0 | 25.5 | 25.5 | 25.5 | 0 | 0 | 0 | 0 | 0 | 0 | 0 | 0 | 0 | 0 |  | 0
25.25 | 3:46 | 0 | 0 | 0 | 25.25 | 25.25 | 25.25 | 0 | 0 | 0 | 0 | 0 | 0 | 0 | 0 | 0 | 0 |  | 0
25.75 | 3:47 | 0 | 0 | 0 | 25.75 | 25.75 | 25.75 | 0 | 0 | 0 | 0 | 0 | 0 | 0 | 0 | 0 | 0 |  | 0
24.25 | 3:48 | 0 | 0 | 0 | 25.25 | 25.25 | 25.25 | 0 | 0 | 0 | 0 | 0 | 0 | 0 | 0 | 0 | 0 |  | 0
25.25 | 3:49 | 0 | 0 | 0 | 25.25 | 25.25 | 25.25 | 0 | 0 | 0 | 0 | 0 | 0 | 0 | 0 | 0 | 0 |  | 0
25 | 3:50 | 0 | 0 | 0 | 25 | 25 | 25 | 0 | 0 | 0 | 0 | 0 | 0 | 0 | 0 | 0 | 0 |  | 0
25 | 3:51 | 0 | 0 | 0 | 25 | 25 | 25 | 0 | 0 | 0 | 0 | 0 | 0 | 0 | 0 | 0 | 0 |  | 0
25.25 | 3:52 | 0 | 0 | 0 | 25.25 | 25.25 | 25.25 | 0 | 0 | 0 | 0 | 0 | 0 | 0 | 0 | 0 | 0 |  | 0
25 | 3:53 | 0 | 0 | 0 | 25 | 25 | 25 | 0 | 0 | 0 | 0 | 0 | 0 | 0 | 0 | 0 | 0 |  | 0
24.25 | 3:54 | 0 | 0 | 0 | 24.5 | 24.5 | 24.5 | 0 | 0 | 0 | 0 | 0 | 0 | 0 | 0 | 0 | 0 |  | 0
25.25 | 3:55 | 0 | 0 | 0 | 25.25 | 25.25 | 25.25 | 0 | 0 | 0 | 0 | 0 | 0 | 0 | 0 | 0 | 0 |  | 0
25.25 | 3:56 | 0 | 0 | 0 | 25.25 | 25.25 | 25.25 | 0 | 0 | 0 | 0 | 0 | 0 | 0 | 0 | 0 | 0 |  | 0
24.75 | 3:57 | 0 | 0 | 0 | 24.75 | 24.75 | 24.75 | 0 | 0 | 0 | 0 | 0 | 0 | 0 | 0 | 0 | 0 |  | 0
24.25 | 3:58 | 0 | 0 | 0 | 24.25 | 24.25 | 24.25 | 0 | 0 | 0 | 0 | 0 | 0 | 0 | 0 | 0 | 0 |  | 0
25.5 | 3:59 | 0 | 0 | 0 | 25.5 | 25.5 | 25.5 | 0 | 0 | 0 | 0 | 0 | 0 | 0 | 0 | 0 | 0 |  | 0
25.25 | 4:00 | 0 | 0 | 0 | 25.25 | 25.25 | 25.25 | 0 | 0 | 0 | 0 | 0 | 0 | 0 | 0 | 0 | 0 |  | 0
24.25 | 4:01 | 0 | 0 | 0 | 24.75 | 24.75 | 24.75 | 0 | 0 | 0 | 0 | 0 | 0 | 0 | 0 | 0 | 0 |  | 0
25.25 | 4:02 | 0 | 0 | 0 | 25.25 | 25.25 | 25.25 | 0 | 0 | 0 | 0 | 0 | 0 | 0 | 0 | 0 | 0 |  | 0
24.25 | 4:03 | 0 | 0 | 0 | 24.75 | 24.75 | 24.75 | 0 | 0 | 0 | 0 | 0 | 0 | 0 | 0 | 0 | 0 |  | 0
25 | 4:04 | 0 | 0 | 0 | 25 | 25 | 25 | 0 | 0 | 0 | 0 | 0 | 0 | 0 | 0 | 0 | 0 |  | 0
25.75 | 4:05 | 0 | 0 | 0 | 25.75 | 25.75 | 25.75 | 0 | 0 | 0 | 0 | 0 | 0 | 0 | 0 | 0 | 0 |  | 0
25.5 | 4:06 | 0 | 0 | 0 | 25.5 | 25.5 | 25.5 | 0 | 0 | 0 | 0 | 0 | 0 | 0 | 0 | 0 | 0 |  | 0
24.75 | 4:07 | 0 | 0 | 0 | 25 | 25 | 25 | 0 | 0 | 0 | 0 | 0 | 0 | 0 | 0 | 0 | 0 |  | 0
24.5 | 4:08 | 0 | 0 | 0 | 24.5 | 24.5 | 24.5 | 0 | 0 | 0 | 0 | 0 | 0 | 0 | 0 | 0 | 0 |  | 0
25.5 | 4:09 | 0 | 0 | 0 | 25.5 | 25.5 | 25.5 | 0 | 0 | 0 | 0 | 0 | 0 | 0 | 0 | 0 | 0 |  | 0
24.5 | 4:10 | 0 | 0 | 0 | 25 | 25 | 25 | 0 | 0 | 0 | 0 | 0 | 0 | 0 | 0 | 0 | 0 |  | 0
25.5 | 4:11 | 0 | 0 | 0 | 25.5 | 25.5 | 25.5 | 0 | 0 | 0 | 0 | 0 | 0 | 0 | 0 | 0 | 0 |  | 0
25.75 | 4:12 | 0 | 0 | 0 | 25.75 | 25.75 | 25.75 | 0 | 0 | 0 | 0 | 0 | 0 | 0 | 0 | 0 | 0 |  | 0
25.25 | 4:13 | 0 | 0 | 0 | 25.25 | 25.25 | 25.25 | 0 | 0 | 0 | 0 | 0 | 0 | 0 | 0 | 0 | 0 |  | 0
24.25 | 4:14 | 0 | 0 | 0 | 24.75 | 24.75 | 24.75 | 0 | 0 | 0 | 0 | 0 | 0 | 0 | 0 | 0 | 0 |  | 0
25.5 | 4:15 | 0 | 0 | 0 | 25.5 | 25.5 | 25.5 | 0 | 0 | 0 | 0 | 0 | 0 | 0 | 0 | 0 | 0 |  | 0
25.25 | 4:16 | 0 | 0 | 0 | 25.25 | 25.25 | 25.25 | 0 | 0 | 0 | 0 | 0 | 0 | 0 | 0 | 0 | 0 |  | 0
24.75 | 4:17 | 0 | 0 | 0 | 24.75 | 24.75 | 24.75 | 0 | 0 | 0 | 0 | 0 | 0 | 0 | 0 | 0 | 0 |  | 0
24.25 | 4:18 | 0 | 0 | 0 | 24.25 | 24.25 | 24.25 | 0 | 0 | 0 | 0 | 0 | 0 | 0 | 0 | 0 | 0 |  | 0
24.25 | 4:19 | 0 | 0 | 0 | 24.25 | 24.25 | 24.25 | 0 | 0 | 0 | 0 | 0 | 0 | 0 | 0 | 0 | 0 |  | 0
24.25 | 4:20 | 0 | 0 | 0 | 24.25 | 24.25 | 24.25 | 0 | 0 | 0 | 0 | 0 | 0 | 0 | 0 | 0 | 0 |  | 0
25.75 | 4:21 | 0 | 0 | 0 | 25.75 | 25.75 | 25.75 | 0 | 0 | 0 | 0 | 0 | 0 | 0 | 0 | 0 | 0 |  | 0
25.25 | 4:22 | 0 | 0 | 0 | 25.25 | 25.25 | 25.25 | 0 | 0 | 0 | 0 | 0 | 0 | 0 | 0 | 0 | 0 |  | 0
24.5 | 4:23 | 0 | 0 | 0 | 24.75 | 24.75 | 24.75 | 0 | 0 | 0 | 0 | 0 | 0 | 0 | 0 | 0 | 0 |  | 0
25.75 | 4:24 | 0 | 0 | 0 | 25.75 | 25.75 | 25.75 | 0 | 0 | 0 | 0 | 0 | 0 | 0 | 0 | 0 | 0 |  | 0
24.25 | 4:25 | 0 | 0 | 0 | 25.25 | 25.25 | 25.25 | 0 | 0 | 0 | 0 | 0 | 0 | 0 | 0 | 0 | 0 |  | 0
25 | 4:26 | 0 | 0 | 0 | 25 | 25 | 25 | 0 | 0 | 0 | 0 | 0 | 0 | 0 | 0 | 0 | 0 |  | 0
25.75 | 4:27 | 0 | 0 | 0 | 25.75 | 25.75 | 25.75 | 0 | 0 | 0 | 0 | 0 | 0 | 0 | 0 | 0 | 0 |  | 0
24.25 | 4:28 | 0 | 0 | 0 | 25.25 | 25.25 | 25.25 | 0 | 0 | 0 | 0 | 0 | 0 | 0 | 0 | 0 | 0 |  | 0
24.5 | 4:29 | 0 | 0 | 0 | 24.75 | 24.75 | 24.75 | 0 | 0 | 0 | 0 | 0 | 0 | 0 | 0 | 0 | 0 |  | 0
24.25 | 4:30 | 0 | 0 | 0 | 24.25 | 24.25 | 24.25 | 0 | 0 | 0 | 0 | 0 | 0 | 0 | 0 | 0 | 0 |  | 0
25.75 | 4:31 | 0 | 0 | 0 | 25.75 | 25.75 | 25.75 | 0 | 0 | 0 | 0 | 0 | 0 | 0 | 0 | 0 | 0 |  | 0
25.5 | 4:32 | 0 | 0 | 0 | 25.5 | 25.5 | 25.5 | 0 | 0 | 0 | 0 | 0 | 0 | 0 | 0 | 0 | 0 |  | 0
25.25 | 4:33 | 0 | 0 | 0 | 25.25 | 25.25 | 25.25 | 0 | 0 | 0 | 0 | 0 | 0 | 0 | 0 | 0 | 0 |  | 0
25.5 | 4:34 | 0 | 0 | 0 | 25.5 | 25.5 | 25.5 | 0 | 0 | 0 | 0 | 0 | 0 | 0 | 0 | 0 | 0 |  | 0
24.25 | 4:35 | 0 | 0 | 0 | 25 | 25 | 25 | 0 | 0 | 0 | 0 | 0 | 0 | 0 | 0 | 0 | 0 |  | 0
25.25 | 4:36 | 0 | 0 | 0 | 25.25 | 25.25 | 25.25 | 0 | 0 | 0 | 0 | 0 | 0 | 0 | 0 | 0 | 0 |  | 0
24.75 | 4:37 | 0 | 0 | 0 | 24.75 | 24.75 | 24.75 | 0 | 0 | 0 | 0 | 0 | 0 | 0 | 0 | 0 | 0 |  | 0
24.25 | 4:38 | 0 | 0 | 0 | 24.25 | 24.25 | 24.25 | 0 | 0 | 0 | 0 | 0 | 0 | 0 | 0 | 0 | 0 |  | 0
25.75 | 4:39 | 0 | 0 | 0 | 25.75 | 25.75 | 25.75 | 0 | 0 | 0 | 0 | 0 | 0 | 0 | 0 | 0 | 0 |  | 0
24.5 | 4:40 | 0 | 0 | 0 | 25.25 | 25.25 | 25.25 | 0 | 0 | 0 | 0 | 0 | 0 | 0 | 0 | 0 | 0 |  | 0
24.25 | 4:41 | 0 | 0 | 0 | 24.75 | 24.75 | 24.75 | 0 | 0 | 0 | 0 | 0 | 0 | 0 | 0 | 0 | 0 |  | 0
24.75 | 4:42 | 0 | 0 | 0 | 24.75 | 24.75 | 24.75 | 0 | 0 | 0 | 0 | 0 | 0 | 0 | 0 | 0 | 0 |  | 0
25.75 | 4:43 | 0 | 0 | 0 | 25.75 | 25.75 | 25.75 | 0 | 0 | 0 | 0 | 0 | 0 | 0 | 0 | 0 | 0 |  | 0
24.25 | 4:44 | 0 | 0 | 0 | 25.25 | 25.25 | 25.25 | 0 | 0 | 0 | 0 | 0 | 0 | 0 | 0 | 0 | 0 |  | 0
25.75 | 4:45 | 0 | 0 | 0 | 25.75 | 25.75 | 25.75 | 0 | 0 | 0 | 0 | 0 | 0 | 0 | 0 | 0 | 0 |  | 0
25.5 | 4:46 | 0 | 0 | 0 | 25.5 | 25.5 | 25.5 | 0 | 0 | 0 | 0 | 0 | 0 | 0 | 0 | 0 | 0 |  | 0
24.5 | 4:47 | 0 | 0 | 0 | 25 | 25 | 25 | 0 | 0 | 0 | 0 | 0 | 0 | 0 | 0 | 0 | 0 |  | 0
24.5 | 4:48 | 0 | 0 | 0 | 24.5 | 24.5 | 24.5 | 0 | 0 | 0 | 0 | 0 | 0 | 0 | 0 | 0 | 0 |  | 0
25 | 4:49 | 0 | 0 | 0 | 25 | 25 | 25 | 0 | 0 | 0 | 0 | 0 | 0 | 0 | 0 | 0 | 0 |  | 0
24.25 | 4:50 | 0 | 0 | 0 | 24.5 | 24.5 | 24.5 | 0 | 0 | 0 | 0 | 0 | 0 | 0 | 0 | 0 | 0 |  | 0
25.75 | 4:51 | 0 | 0 | 0 | 25.75 | 25.75 | 25.75 | 0 | 0 | 0 | 0 | 0 | 0 | 0 | 0 | 0 | 0 |  | 0
25.5 | 4:52 | 0 | 0 | 0 | 25.5 | 25.5 | 25.5 | 0 | 0 | 0 | 0 | 0 | 0 | 0 | 0 | 0 | 0 |  | 0
25 | 4:53 | 0 | 0 | 0 | 25 | 25 | 25 | 0 | 0 | 0 | 0 | 0 | 0 | 0 | 0 | 0 | 0 |  | 0
25.5 | 4:54 | 0 | 0 | 0 | 25.5 | 25.5 | 25.5 | 0 | 0 | 0 | 0 | 0 | 0 | 0 | 0 | 0 | 0 |  | 0
25.5 | 4:55 | 0 | 0 | 0 | 25.5 | 25.5 | 25.5 | 0 | 0 | 0 | 0 | 0 | 0 | 0 | 0 | 0 | 0 |  | 0
24.25 | 4:56 | 0 | 0 | 0 | 25 | 25 | 25 | 0 | 0 | 0 | 0 | 0 | 0 | 0 | 0 | 0 | 0 |  | 0
25.75 | 4:57 | 0 | 0 | 0 | 25.75 | 25.75 | 25.75 | 0 | 0 | 0 | 0 | 0 | 0 | 0 | 0 | 0 | 0 |  | 0
25.5 | 4:58 | 0 | 0 | 0 | 25.5 | 25.5 | 25.5 | 0 | 0 | 0 | 0 | 0 | 0 | 0 | 0 | 0 | 0 |  | 0
24.75 | 4:59 | 0 | 0 | 0 | 25 | 25 | 25 | 0 | 0 | 0 | 0 | 0 | 0 | 0 | 0 | 0 | 0 |  | 0
24.25 | 5:00 | 0 | 0 | 0 | 24.5 | 24.5 | 24.5 | 0 | 0 | 0 | 0 | 0 | 0 | 0 | 0 | 0 | 0 |  | 0
25.75 | 5:01 | 0 | 0 | 0 | 25.75 | 25.75 | 25.75 | 0 | 0 | 0 | 0 | 0 | 0 | 0 | 0 | 0 | 0 |  | 0
24.25 | 5:02 | 0 | 0 | 0 | 25.25 | 25.25 | 25.25 | 0 | 0 | 0 | 0 | 0 | 0 | 0 | 0 | 0 | 0 |  | 0
25.75 | 5:03 | 0 | 0 | 0 | 25.75 | 25.75 | 25.75 | 0 | 0 | 0 | 0 | 0 | 0 | 0 | 0 | 0 | 0 |  | 0
25.75 | 5:04 | 0 | 0 | 0 | 25.75 | 25.75 | 25.75 | 0 | 0 | 0 | 0 | 0 | 0 | 0 | 0 | 0 | 0 |  | 0
24.5 | 5:05 | 0 | 0 | 0 | 25.25 | 25.25 | 25.25 | 0 | 0 | 0 | 0 | 0 | 0 | 0 | 0 | 0 | 0 |  | 0
25.75 | 5:06 | 0 | 0 | 0 | 25.75 | 25.75 | 25.75 | 0 | 0 | 0 | 0 | 0 | 0 | 0 | 0 | 0 | 0 |  | 0
25.5 | 5:07 | 0 | 0 | 0 | 25.5 | 25.5 | 25.5 | 0 | 0 | 0 | 0 | 0 | 0 | 0 | 0 | 0 | 0 |  | 0
24.5 | 5:08 | 0 | 0 | 0 | 25 | 25 | 25 | 0 | 0 | 0 | 0 | 0 | 0 | 0 | 0 | 0 | 0 |  | 0
25.25 | 5:09 | 0 | 0 | 0 | 25.25 | 25.25 | 25.25 | 0 | 0 | 0 | 0 | 0 | 0 | 0 | 0 | 0 | 0 |  | 0
25 | 5:10 | 0 | 0 | 0 | 25 | 25 | 25 | 0 | 0 | 0 | 0 | 0 | 0 | 0 | 0 | 0 | 0 |  | 0
25.75 | 5:11 | 0 | 0 | 0 | 25.75 | 25.75 | 25.75 | 0 | 0 | 0 | 0 | 0 | 0 | 0 | 0 | 0 | 0 |  | 0
24.25 | 5:12 | 0 | 0 | 0 | 25.25 | 25.25 | 25.25 | 0 | 0 | 0 | 0 | 0 | 0 | 0 | 0 | 0 | 0 |  | 0
25.25 | 5:13 | 0 | 0 | 0 | 25.25 | 25.25 | 25.25 | 0 | 0 | 0 | 0 | 0 | 0 | 0 | 0 | 0 | 0 |  | 0
24.25 | 5:14 | 0 | 0 | 0 | 24.75 | 24.75 | 24.75 | 0 | 0 | 0 | 0 | 0 | 0 | 0 | 0 | 0 | 0 |  | 0
25.5 | 5:15 | 0 | 0 | 0 | 25.5 | 25.5 | 25.5 | 0 | 0 | 0 | 0 | 0 | 0 | 0 | 0 | 0 | 0 |  | 0
24.5 | 5:16 | 0 | 0 | 0 | 25 | 25 | 25 | 0 | 0 | 0 | 0 | 0 | 0 | 0 | 0 | 0 | 0 |  | 0
24.5 | 5:17 | 0 | 0 | 0 | 24.5 | 24.5 | 24.5 | 0 | 0 | 0 | 0 | 0 | 0 | 0 | 0 | 0 | 0 |  | 0
25 | 5:18 | 0 | 0 | 0 | 25 | 25 | 25 | 0 | 0 | 0 | 0 | 0 | 0 | 0 | 0 | 0 | 0 |  | 0
24.75 | 5:19 | 0 | 0 | 0 | 24.75 | 24.75 | 24.75 | 0 | 0 | 0 | 0 | 0 | 0 | 0 | 0 | 0 | 0 |  | 0
25.5 | 5:20 | 0 | 0 | 0 | 25.5 | 25.5 | 25.5 | 0 | 0 | 0 | 0 | 0 | 0 | 0 | 0 | 0 | 0 |  | 0
24.25 | 5:21 | 0 | 0 | 0 | 25 | 25 | 25 | 0 | 0 | 0 | 0 | 0 | 0 | 0 | 0 | 0 | 0 |  | 0
25 | 5:22 | 0 | 0 | 0 | 25 | 25 | 25 | 0 | 0 | 0 | 0 | 0 | 0 | 0 | 0 | 0 | 0 |  | 0
24.25 | 5:23 | 0 | 0 | 0 | 24.5 | 24.5 | 24.5 | 0 | 0 | 0 | 0 | 0 | 0 | 0 | 0 | 0 | 0 |  | 0
25 | 5:24 | 0 | 0 | 0 | 25 | 25 | 25 | 0 | 0 | 0 | 0 | 0 | 0 | 0 | 0 | 0 | 0 |  | 0
24.75 | 5:25 | 0 | 0 | 0 | 24.75 | 24.75 | 24.75 | 0 | 0 | 0 | 0 | 0 | 0 | 0 | 0 | 0 | 0 |  | 0
24.25 | 5:26 | 0 | 0 | 0 | 24.25 | 24.25 | 24.25 | 0 | 0 | 0 | 0 | 0 | 0 | 0 | 0 | 0 | 0 |  | 0
24.5 | 5:27 | 0 | 0 | 0 | 24.5 | 24.5 | 24.5 | 0 | 0 | 0 | 0 | 0 | 0 | 0 | 0 | 0 | 0 |  | 0
24.25 | 5:28 | 0 | 0 | 0 | 24.25 | 24.25 | 24.25 | 0 | 0 | 0 | 0 | 0 | 0 | 0 | 0 | 0 | 0 |  | 0
24.75 | 5:29 | 0 | 0 | 0 | 24.75 | 24.75 | 24.75 | 0 | 0 | 0 | 0 | 0 | 0 | 0 | 0 | 0 | 0 |  | 0
24.25 | 5:30 | 0 | 0 | 0 | 24.25 | 24.25 | 24.25 | 0 | 0 | 0 | 0 | 0 | 0 | 0 | 0 | 0 | 0 |  | 0
24.25 | 5:31 | 0 | 0 | 0 | 24.25 | 24.25 | 24.25 | 0 | 0 | 0 | 0 | 0 | 0 | 0 | 0 | 0 | 0 |  | 0
24.75 | 5:32 | 0 | 0 | 0 | 24.75 | 24.75 | 24.75 | 0 | 0 | 0 | 0 | 0 | 0 | 0 | 0 | 0 | 0 |  | 0
24.75 | 5:33 | 0 | 0 | 0 | 24.75 | 24.75 | 24.75 | 0 | 0 | 0 | 0 | 0 | 0 | 0 | 0 | 0 | 0 |  | 0
24.5 | 5:34 | 0 | 0 | 0 | 24.5 | 24.5 | 24.5 | 0 | 0 | 0 | 0 | 0 | 0 | 0 | 0 | 0 | 0 |  | 0
25.25 | 5:35 | 0 | 0 | 0 | 25.25 | 25.25 | 25.25 | 0 | 0 | 0 | 0 | 0 | 0 | 0 | 0 | 0 | 0 |  | 0
25 | 5:36 | 0 | 0 | 0 | 25 | 25 | 25 | 0 | 0 | 0 | 0 | 0 | 0 | 0 | 0 | 0 | 0 |  | 0
25.75 | 5:37 | 0 | 0 | 0 | 25.75 | 25.75 | 25.75 | 0 | 0 | 0 | 0 | 0 | 0 | 0 | 0 | 0 | 0 |  | 0
25.25 | 5:38 | 0 | 0 | 0 | 25.25 | 25.25 | 25.25 | 0 | 0 | 0 | 0 | 0 | 0 | 0 | 0 | 0 | 0 |  | 0
24.25 | 5:39 | 0 | 0 | 0 | 24.75 | 24.75 | 24.75 | 0 | 0 | 0 | 0 | 0 | 0 | 0 | 0 | 0 | 0 |  | 0
24.5 | 5:40 | 0 | 0 | 0 | 24.5 | 24.5 | 24.5 | 0 | 0 | 0 | 0 | 0 | 0 | 0 | 0 | 0 | 0 |  | 0
25 | 5:41 | 0 | 0 | 0 | 25 | 25 | 25 | 0 | 0 | 0 | 0 | 0 | 0 | 0 | 0 | 0 | 0 |  | 0
25.25 | 5:42 | 0 | 0 | 0 | 25.25 | 25.25 | 25.25 | 0 | 0 | 0 | 0 | 0 | 0 | 0 | 0 | 0 | 0 |  | 0
25.75 | 5:43 | 0 | 0 | 0 | 25.75 | 25.75 | 25.75 | 0 | 0 | 0 | 0 | 0 | 0 | 0 | 0 | 0 | 0 |  | 0
24.25 | 5:44 | 0 | 0 | 0 | 25.25 | 25.25 | 25.25 | 0 | 0 | 0 | 0 | 0 | 0 | 0 | 0 | 0 | 0 |  | 0
24.25 | 5:45 | 0 | 0 | 0 | 24.75 | 24.75 | 24.75 | 0 | 0 | 0 | 0 | 0 | 0 | 0 | 0 | 0 | 0 |  | 0
25.5 | 5:46 | 0 | 0 | 0 | 25.5 | 25.5 | 25.5 | 0 | 0 | 0 | 0 | 0 | 0 | 0 | 0 | 0 | 0 |  | 0
24.75 | 5:47 | 0 | 0 | 0 | 25 | 25 | 25 | 0 | 0 | 0 | 0 | 0 | 0 | 0 | 0 | 0 | 0 |  | 0
25 | 5:48 | 0 | 0 | 0 | 25 | 25 | 25 | 0 | 0 | 0 | 0 | 0 | 0 | 0 | 0 | 0 | 0 |  | 0
25 | 5:49 | 0 | 0 | 0 | 25 | 25 | 25 | 0 | 0 | 0 | 0 | 0 | 0 | 0 | 0 | 0 | 0 |  | 0
25.75 | 5:50 | 0 | 0 | 0 | 25.75 | 25.75 | 25.75 | 0 | 0 | 0 | 0 | 0 | 0 | 0 | 0 | 0 | 0 |  | 0
25.5 | 5:51 | 0 | 0 | 0 | 25.5 | 25.5 | 25.5 | 0 | 0 | 0 | 0 | 0 | 0 | 0 | 0 | 0 | 0 |  | 0
25.25 | 5:52 | 0 | 0 | 0 | 25.25 | 25.25 | 25.25 | 0 | 0 | 0 | 0 | 0 | 0 | 0 | 0 | 0 | 0 |  | 0
24.25 | 5:53 | 0 | 0 | 0 | 24.75 | 24.75 | 24.75 | 0 | 0 | 0 | 0 | 0 | 0 | 0 | 0 | 0 | 0 |  | 0
25.5 | 5:54 | 0 | 0 | 0 | 25.5 | 25.5 | 25.5 | 0 | 0 | 0 | 0 | 0 | 0 | 0 | 0 | 0 | 0 |  | 0
25.25 | 5:55 | 0 | 0 | 0 | 25.25 | 25.25 | 25.25 | 0 | 0 | 0 | 0 | 0 | 0 | 0 | 0 | 0 | 0 |  | 0
25 | 5:56 | 0 | 0 | 0 | 25 | 25 | 25 | 0 | 0 | 0 | 0 | 0 | 0 | 0 | 0 | 0 | 0 |  | 0
25.5 | 5:57 | 0 | 0 | 0 | 25.5 | 25.5 | 25.5 | 0 | 0 | 0 | 0 | 0 | 0 | 0 | 0 | 0 | 0 |  | 0
25.25 | 5:58 | 0 | 0 | 0 | 25.25 | 25.25 | 25.25 | 0 | 0 | 0 | 0 | 0 | 0 | 0 | 0 | 0 | 0 |  | 0
24.25 | 5:59 | 0 | 0 | 0 | 24.75 | 24.75 | 24.75 | 0 | 0 | 0 | 0 | 0 | 0 | 0 | 0 | 0 | 0 |  | 0
24.75 | 6:00 | 0 | 0 | 0 | 24.75 | 24.75 | 24.75 | 0 | 0 | 0 | 0 | 0 | 0 | 0 | 0 | 0 | 0 |  | 0
25.5 | 6:01 | 0 | 0 | 0 | 25.5 | 25.5 | 25.5 | 0 | 0 | 0 | 0 | 0 | 0 | 0 | 0 | 0 | 0 |  | 0
25.25 | 6:02 | 0 | 0 | 0 | 25.25 | 25.25 | 25.25 | 0 | 0 | 0 | 0 | 0 | 0 | 0 | 0 | 0 | 0 |  | 0
25.5 | 6:03 | 0 | 0 | 0 | 25.5 | 25.5 | 25.5 | 0 | 0 | 0 | 0 | 0 | 0 | 0 | 0 | 0 | 0 |  | 0
24.5 | 6:04 | 0 | 0 | 0 | 25 | 25 | 25 | 0 | 0 | 0 | 0 | 0 | 0 | 0 | 0 | 0 | 0 |  | 0
25 | 6:05 | 0 | 0 | 0 | 25 | 25 | 25 | 0 | 0 | 0 | 0 | 0 | 0 | 0 | 0 | 0 | 0 |  | 0
25.25 | 6:06 | 0 | 0 | 0 | 25.25 | 25.25 | 25.25 | 0 | 0 | 0 | 0 | 0 | 0 | 0 | 0 | 0 | 0 |  | 0
25.25 | 6:07 | 0 | 0 | 0 | 25.25 | 25.25 | 25.25 | 0 | 0 | 0 | 0 | 0 | 0 | 0 | 0 | 0 | 0 |  | 0
25.25 | 6:08 | 0 | 0 | 0 | 25.25 | 25.25 | 25.25 | 0 | 0 | 0 | 0 | 0 | 0 | 0 | 0 | 0 | 0 |  | 0
24.25 | 6:09 | 0 | 0 | 0 | 24.75 | 24.75 | 24.75 | 0 | 0 | 0 | 0 | 0 | 0 | 0 | 0 | 0 | 0 |  | 0
25.25 | 6:10 | 0 | 0 | 0 | 25.25 | 25.25 | 25.25 | 0 | 0 | 0 | 0 | 0 | 0 | 0 | 0 | 0 | 0 |  | 0
24.75 | 6:11 | 0 | 0 | 0 | 24.75 | 24.75 | 24.75 | 0 | 0 | 0 | 0 | 0 | 0 | 0 | 0 | 0 | 0 |  | 0
25.25 | 6:12 | 0 | 0 | 0 | 25.25 | 25.25 | 25.25 | 0 | 0 | 0 | 0 | 0 | 0 | 0 | 0 | 0 | 0 |  | 0
25 | 6:13 | 0 | 0 | 0 | 25 | 25 | 25 | 0 | 0 | 0 | 0 | 0 | 0 | 0 | 0 | 0 | 0 |  | 0
25 | 6:14 | 0 | 0 | 0 | 25 | 25 | 25 | 0 | 0 | 0 | 0 | 0 | 0 | 0 | 0 | 0 | 0 |  | 0
25.25 | 6:15 | 0 | 0 | 0 | 25.25 | 25.25 | 25.25 | 0 | 0 | 0 | 0 | 0 | 0 | 0 | 0 | 0 | 0 |  | 0
24.75 | 6:16 | 0 | 0 | 0 | 24.75 | 24.75 | 24.75 | 0 | 0 | 0 | 0 | 0 | 0 | 0 | 0 | 0 | 0 |  | 0
25 | 6:17 | 0 | 0 | 0 | 25 | 25 | 25 | 0 | 0 | 0 | 0 | 0 | 0 | 0 | 0 | 0 | 0 |  | 0
25 | 6:18 | 0 | 0 | 0 | 25 | 25 | 25 | 0 | 0 | 0 | 0 | 0 | 0 | 0 | 0 | 0 | 0 |  | 0
25.5 | 6:19 | 0 | 0 | 0 | 25.5 | 25.5 | 25.5 | 0 | 0 | 0 | 0 | 0 | 0 | 0 | 0 | 0 | 0 |  | 0
25.5 | 6:20 | 0 | 0 | 0 | 25.5 | 25.5 | 25.5 | 0 | 0 | 0 | 0 | 0 | 0 | 0 | 0 | 0 | 0 |  | 0
24.5 | 6:21 | 0 | 0 | 0 | 25 | 25 | 25 | 0 | 0 | 0 | 0 | 0 | 0 | 0 | 0 | 0 | 0 |  | 0
25.5 | 6:22 | 0 | 0 | 0 | 25.5 | 25.5 | 25.5 | 0 | 0 | 0 | 0 | 0 | 0 | 0 | 0 | 0 | 0 |  | 0
25.75 | 6:23 | 0 | 0 | 0 | 25.75 | 25.75 | 25.75 | 0 | 0 | 0 | 0 | 0 | 0 | 0 | 0 | 0 | 0 |  | 0
25.5 | 6:24 | 0 | 0 | 0 | 25.5 | 25.5 | 25.5 | 0 | 0 | 0 | 0 | 0 | 0 | 0 | 0 | 0 | 0 |  | 0
24.25 | 6:25 | 0 | 0 | 0 | 25 | 25 | 25 | 0 | 0 | 0 | 0 | 0 | 0 | 0 | 0 | 0 | 0 |  | 0
24.75 | 6:26 | 0 | 0 | 0 | 24.75 | 24.75 | 24.75 | 0 | 0 | 0 | 0 | 0 | 0 | 0 | 0 | 0 | 0 |  | 0
24.25 | 6:27 | 0 | 0 | 0 | 24.25 | 24.25 | 24.25 | 0 | 0 | 0 | 0 | 0 | 0 | 0 | 0 | 0 | 0 |  | 0
25 | 6:28 | 0 | 0 | 0 | 25 | 25 | 25 | 0 | 0 | 0 | 0 | 0 | 0 | 0 | 0 | 0 | 0 |  | 0
24.5 | 6:29 | 0 | 0 | 0 | 24.5 | 24.5 | 24.5 | 0 | 0 | 0 | 0 | 0 | 0 | 0 | 0 | 0 | 0 |  | 0
25.5 | 6:30 | 0 | 0 | 0 | 25.5 | 25.5 | 25.5 | 0 | 0 | 0 | 0 | 0 | 0 | 0 | 0 | 0 | 0 |  | 0
25.75 | 6:31 | 0 | 0 | 0 | 25.75 | 25.75 | 25.75 | 0 | 0 | 0 | 0 | 0 | 0 | 0 | 0 | 0 | 0 |  | 0
24.75 | 6:32 | 0 | 0 | 0 | 25.25 | 25.25 | 25.25 | 0 | 0 | 0 | 0 | 0 | 0 | 0 | 0 | 0 | 0 |  | 0
25.5 | 6:33 | 0 | 0 | 0 | 25.5 | 25.5 | 25.5 | 0 | 0 | 0 | 0 | 0 | 0 | 0 | 0 | 0 | 0 |  | 0
24.75 | 6:34 | 0 | 0 | 0 | 25 | 25 | 25 | 0 | 0 | 0 | 0 | 0 | 0 | 0 | 0 | 0 | 0 |  | 0
25.75 | 6:35 | 0 | 0 | 0 | 25.75 | 25.75 | 25.75 | 0 | 0 | 0 | 0 | 0 | 0 | 0 | 0 | 0 | 0 |  | 0
24.75 | 6:36 | 0 | 0 | 0 | 25.25 | 25.25 | 25.25 | 0 | 0 | 0 | 0 | 0 | 0 | 0 | 0 | 0 | 0 |  | 0
25.5 | 6:37 | 0 | 0 | 0 | 25.5 | 25.5 | 25.5 | 0 | 0 | 0 | 0 | 0 | 0 | 0 | 0 | 0 | 0 |  | 0
24.75 | 6:38 | 0 | 0 | 0 | 25 | 25 | 25 | 0 | 0 | 0 | 0 | 0 | 0 | 0 | 0 | 0 | 0 |  | 0
24.5 | 6:39 | 0 | 0 | 0 | 24.5 | 24.5 | 24.5 | 0 | 0 | 0 | 0 | 0 | 0 | 0 | 0 | 0 | 0 |  | 0
24.75 | 6:40 | 0 | 0 | 0 | 24.75 | 24.75 | 24.75 | 0 | 0 | 0 | 0 | 0 | 0 | 0 | 0 | 0 | 0 |  | 0
25.25 | 6:41 | 0 | 0 | 0 | 25.25 | 25.25 | 25.25 | 0 | 0 | 0 | 0 | 0 | 0 | 0 | 0 | 0 | 0 |  | 0
24.75 | 6:42 | 0 | 0 | 0 | 24.75 | 24.75 | 24.75 | 0 | 0 | 0 | 0 | 0 | 0 | 0 | 0 | 0 | 0 |  | 0
24.25 | 6:43 | 0 | 0 | 0 | 24.25 | 24.25 | 24.25 | 0 | 0 | 0 | 0 | 0 | 0 | 0 | 0 | 0 | 0 |  | 0
25 | 6:44 | 0 | 0 | 0 | 25 | 25 | 25 | 0 | 0 | 0 | 0 | 0 | 0 | 0 | 0 | 0 | 0 |  | 0
25.25 | 6:45 | 0 | 0 | 0 | 25.25 | 25.25 | 25.25 | 0 | 0 | 0 | 0 | 0 | 0 | 0 | 0 | 0 | 0 |  | 0
25.75 | 6:46 | 0 | 0 | 0 | 25.75 | 25.75 | 25.75 | 0 | 0 | 0 | 0 | 0 | 0 | 0 | 0 | 0 | 0 |  | 0
24.5 | 6:47 | 0 | 0 | 0 | 25.25 | 25.25 | 25.25 | 0 | 0 | 0 | 0 | 0 | 0 | 0 | 0 | 0 | 0 |  | 0
24.25 | 6:48 | 0 | 0 | 0 | 24.75 | 24.75 | 24.75 | 0 | 0 | 0 | 0 | 0 | 0 | 0 | 0 | 0 | 0 |  | 0
24.5 | 6:49 | 0 | 0 | 0 | 24.5 | 24.5 | 24.5 | 0 | 0 | 0 | 0 | 0 | 0 | 0 | 0 | 0 | 0 |  | 0
24.25 | 6:50 | 0 | 0 | 0 | 24.25 | 24.25 | 24.25 | 0 | 0 | 0 | 0 | 0 | 0 | 0 | 0 | 0 | 0 |  | 0
24.25 | 6:51 | 0 | 0 | 0 | 24.25 | 24.25 | 24.25 | 0 | 0 | 0 | 0 | 0 | 0 | 0 | 0 | 0 | 0 |  | 0
24.75 | 6:52 | 0 | 0 | 0 | 24.75 | 24.75 | 24.75 | 0 | 0 | 0 | 0 | 0 | 0 | 0 | 0 | 0 | 0 |  | 0
24.75 | 6:53 | 0 | 0 | 0 | 24.75 | 24.75 | 24.75 | 0 | 0 | 0 | 0 | 0 | 0 | 0 | 0 | 0 | 0 |  | 0
25.25 | 6:54 | 0 | 0 | 0 | 25.25 | 25.25 | 25.25 | 0 | 0 | 0 | 0 | 0 | 0 | 0 | 0 | 0 | 0 |  | 0
24.75 | 6:55 | 0 | 0 | 0 | 24.75 | 24.75 | 24.75 | 0 | 0 | 0 | 0 | 0 | 0 | 0 | 0 | 0 | 0 |  | 0
25.75 | 6:56 | 0 | 0 | 0 | 25.75 | 25.75 | 25.75 | 0 | 0 | 0 | 0 | 0 | 0 | 0 | 0 | 0 | 0 |  | 0
25.5 | 6:57 | 0 | 0 | 0 | 25.5 | 25.5 | 25.5 | 0 | 0 | 0 | 0 | 0 | 0 | 0 | 0 | 0 | 0 |  | 0
24.25 | 6:58 | 0 | 0 | 0 | 25 | 25 | 25 | 0 | 0 | 0 | 0 | 0 | 0 | 0 | 0 | 0 | 0 |  | 0
25.5 | 6:59 | 0 | 0 | 0 | 25.5 | 25.5 | 25.5 | 0 | 0 | 0 | 0 | 0 | 0 | 0 | 0 | 0 | 0 |  | 0
25 | 7:00 | 0 | 0 | 0 | 25 | 25 | 25 | 0 | 0 | 0 | 0 | 0 | 0 | 0 | 0 | 0 | 0 |  | 0
25.75 | 7:01 | 4066.6667 | 545 | 2216.3333 | 28 | 28.28 | 28 | 30.68 | 90.1654 | 39.6 | 40.4 | 0.8 | 1.48 | 1.98 | 15.7 | 43.4575 | 2.9 |  | 417.1922
24.25 | 7:02 | 4133.3333 | 640 | 2645.3333 | 31 | 30.9672 | 31 | 31.9 | 86.7158 | 22 | 22.66 | 0.66 | 1.47 | 1.97 | 15.9 | 51.8693 | 1.7 |  | 534.2536
24.25 | 7:03 | 4200 | 604 | 2536.8 | 34 | 33.2879 | 34 | 30.54 | 82.6247 | 41.16 | 41.16 | 0 | 1.45 | 1.95 | 15.5 | 49.7412 | 3.7 |  | 472.5412
25.25 | 7:04 | 4266.6667 | 505 | 2154.6667 | 36.63 | 37.0136 | 37 | 30.83 | 86.3992 | 38 | 38.76 | 0.76 | 1.43 | 1.93 | 15.5 | 42.2484 | 2.6 |  | 426.7085
25.75 | 7:05 | 4333.3333 | 538 | 2331.3333 | 40.0263 | 40.4137 | 40 | 30.1 | 85.416 | 47.53 | 49 | 1.47 | 1.42 | 1.92 | 16 | 45.7124 | 4.9 |  | 438.8392
25.75 | 7:06 | 4400 | 559 | 2459.6 | 43.4566 | 43.8479 | 43 | 31.42 | 89.8988 | 29 | 29.29 | 0.29 | 1.4 | 1.9 | 15.3 | 48.2275 | 3.2 |  | 496.7427
25 | 7:07 | 4466.6667 | 549 | 2452.2 | 46.9211 | 46.3794 | 46 | 31.44 | 86.1409 | 27.44 | 27.72 | 0.28 | 1.38 | 1.88 | 16 | 48.0824 | 4.4 |  | 461.5906
25.5 | 7:08 | 4533.3333 | 613 | 2778.9333 | 49.4219 | 48.3918 | 49 | 30.09 | 86.2326 | 49 | 49.49 | 0.49 | 1.37 | 1.87 | 15.4 | 54.4889 | 3.6 |  | 566.6844
25.25 | 7:09 | 4600 | 500 | 2300 | 51.3735 | 52.4197 | 52 | 30.28 | 86.8991 | 45.54 | 45.08 | 0.46 | 1.35 | 1.85 | 15.4 | 45.098 | 2.1 |  | 450.9804
24.25 | 7:10 | 4666.6667 | 545 | 2543.3333 | 53.286 | 55.4197 | 53.8542 | 30.08 | 87.5824 | 48.51 | 49 | 0.49 | 1.33 | 1.83 | 15.9 | 49.8693 | 2.3 |  | 523.6275
24.5 | 7:11 | 4733.3333 | 607 | 2873.1333 | 55.7231 | 59.588 | 54.3792 | 30.55 | 88.2823 | 42.84 | 42 | 0.84 | 1.32 | 1.82 | 15.5 | 56.3359 | 1.6 |  | 568.9931
25 | 7:12 | 4800 | 535 | 2568 | 58.1359 | 61.9622 | 55 | 31.59 | 91.3986 | 26.26 | 25.48 | 0.78 | 1.3 | 1.8 | 15.2 | 50.3529 | 4.3 |  | 488.4235
24.25 | 7:13 | 4866.6667 | 522 | 2540.4 | 61.7473 | 64.2479 | 55.1229 | 30.09 | 87.2991 | 48.51 | 47.53 | 0.98 | 1.28 | 1.78 | 15.4 | 49.8118 | 1.1 |  | 513.0612
25.75 | 7:14 | 4933.3333 | 561 | 2767.6 | 62.2875 | 64.7171 | 56.1208 | 30.18 | 84.3161 | 46.06 | 47.94 | 1.88 | 1.27 | 1.77 | 15.7 | 54.2667 | 1.1 |  | 553.52
24.75 | 7:15 | 5000 | 600 | 3000 | 62.4062 | 65.5312 | 56.1562 | 30.9 | 81.8748 | 37 | 36.63 | 0.37 | 1.25 | 1.75 | 15.8 | 58.8235 | 4 |  | 570.5882
24.25 | 7:16 | 5066.6667 | 603 | 3055.2 | 62.725 | 66.5506 | 56.3917 | 31.58 | 86.9658 | 25.74 | 25.22 | 0.52 | 1.23 | 1.73 | 15.2 | 59.9059 | 2.7 |  | 587.0776
24.5 | 7:17 | 5133.3333 | 619 | 3177.5333 | 62.0544 | 66.5292 | 56.9042 | 31.27 | 81.9248 | 30.69 | 31.93 | 1.24 | 1.22 | 1.72 | 15.3 | 62.3046 | 1.5 |  | 623.0458
25 | 7:18 | 5200 | 580 | 3016 | 64 | 65.905 | 57.5 | 31.34 | 91.0486 | 29.7 | 30.9 | 1.2 | 1.2 | 1.7 | 15 | 59.1373 | 2.5 |  | 609.1137
25.25 | 7:19 | 5266.6667 | 525 | 2765 | 65.2313 | 67.8771 | 58.0021 | 30.72 | 93.165 | 40.17 | 39 | 1.17 | 1.18 | 1.68 | 15.9 | 54.2157 | 3.7 |  | 520.4706
25.5 | 7:20 | 5333.3333 | 638 | 3402.6667 | 64.515 | 69.87 | 58.5 | 30.59 | 82.6663 | 40.18 | 41 | 0.82 | 1.17 | 1.67 | 15.5 | 66.719 | 3.4 |  | 653.8458
25.25 | 7:21 | 5400 | 507 | 2737.8 | 65.5812 | 68.9562 | 58.8312 | 32 | 92.1485 | 20.2 | 20 | 0.2 | 1.15 | 1.65 | 15.3 | 53.6824 | 3.5 |  | 563.6647
25 | 7:22 | 5466.6667 | 625 | 3416.6667 | 67.32 | 70.805 | 59.1667 | 31.65 | 89.5655 | 24.25 | 24.25 | 0 | 1.13 | 1.63 | 15.8 | 66.9935 | 4.7 |  | 656.5359
25.5 | 7:23 | 5533.3333 | 509 | 2816.4667 | 67.9873 | 70.1125 | 59.7375 | 31.04 | 91.7569 | 34.34 | 34.68 | 0.34 | 1.12 | 1.62 | 15.2 | 55.2248 | 3.4 |  | 563.2933
25.5 | 7:24 | 5600 | 562 | 3147.2 | 68.493 | 69.9435 | 60.15 | 30.47 | 89.7988 | 43.43 | 43.43 | 0 | 1.1 | 1.6 | 15.4 | 61.7098 | 2.2 |  | 610.9271
24.5 | 7:25 | 5666.6667 | 632 | 3581.3333 | 68.7013 | 71.6048 | 60.2708 | 31.2 | 86.3742 | 32 | 32.32 | 0.32 | 1.08 | 1.58 | 15.9 | 70.2222 | 3.1 |  | 681.1556
24.75 | 7:26 | 5733.3333 | 570 | 3268 | 67.2499 | 70.0823 | 60.7625 | 31.8 | 91.4652 | 23 | 23.46 | 0.46 | 1.07 | 1.57 | 15.2 | 64.0784 | 1.3 |  | 634.3765
24.25 | 7:27 | 5800 | 539 | 3126.2 | 66.9279 | 73.3571 | 61.0438 | 31.15 | 92.3235 | 32.01 | 32.01 | 0 | 1.05 | 1.55 | 15.9 | 61.298 | 4.1 |  | 582.3314
24.5 | 7:28 | 5866.6667 | 592 | 3473.0667 | 69.5553 | 71.0827 | 61.5333 | 31.46 | 92.4651 | 28.28 | 27.16 | 1.12 | 1.03 | 1.53 | 15.7 | 68.0993 | 1.1 |  | 687.8034
24.25 | 7:29 | 5933.3333 | 601 | 3565.9333 | 69.3063 | 74.4749 | 61.8896 | 30.48 | 87.4157 | 42.57 | 43.86 | 1.29 | 1.02 | 1.52 | 15.8 | 69.9203 | 4.4 |  | 699.2026
25.5 | 7:30 | 6000 | 620 | 3720 | 70.125 | 73.875 | 62.625 | 31.48 | 94.2482 | 28 | 28.28 | 0.28 | 1 | 1.5 | 15.8 | 72.9412 | 4 |  | 744
24.5 | 7:31 | 6066.6667 | 557 | 3379.1333 | 70.3792 | 73.4291 | 62.7958 | 31.24 | 91.3736 | 31.62 | 30.38 | 1.24 | 0.98 | 1.48 | 15.7 | 66.2575 | 1.5 |  | 655.9494
24.5 | 7:32 | 6133.3333 | 588 | 3606.4 | 71.5922 | 76.211 | 63.2167 | 30.71 | 83.8329 | 38.22 | 39 | 0.78 | 0.97 | 1.47 | 15.7 | 70.7137 | 3.5 |  | 728.3514
24.25 | 7:33 | 6200 | 509 | 3155.8 | 71.3312 | 75.2062 | 63.5812 | 30.58 | 84.6494 | 41.41 | 39.77 | 1.64 | 0.95 | 1.45 | 15.6 | 61.8784 | 2.1 |  | 618.7843
25.25 | 7:34 | 6266.6667 | 512 | 3208.5333 | 70.6131 | 74.4514 | 64.2208 | 31.89 | 84.6994 | 22 | 22 | 0 | 0.93 | 1.43 | 15.7 | 62.9124 | 2.6 |  | 622.8329
24.5 | 7:35 | 6333.3333 | 512 | 3242.6667 | 71.6719 | 77.1177 | 64.4792 | 31.98 | 83.9578 | 20.6 | 20.6 | 0 | 0.92 | 1.42 | 15 | 63.5817 | 3 |  | 604.0261
25.5 | 7:36 | 6400 | 601 | 3846.4 | 71.638 | 77.1 | 65.1 | 31.26 | 87.999 | 31.62 | 31.31 | 0.31 | 0.9 | 1.4 | 16 | 75.4196 | 4.2 |  | 724.0282
24.25 | 7:37 | 6466.6667 | 542 | 3504.9333 | 74.8234 | 75.85 | 65.2729 | 30.31 | 92.1235 | 44.1 | 43.65 | 0.45 | 0.88 | 1.38 | 15.9 | 68.7242 | 4.4 |  | 680.3694
25 | 7:38 | 6533.3333 | 577 | 3769.7333 | 74 | 79.645 | 65.8333 | 30.48 | 96.3313 | 41.71 | 42.57 | 0.86 | 0.87 | 1.37 | 15.9 | 73.9163 | 3.6 |  | 724.3801
25.25 | 7:39 | 6600 | 531 | 3504.6 | 76.0346 | 80.2421 | 66.2938 | 31.54 | 91.5486 | 27.81 | 27 | 0.81 | 0.85 | 1.35 | 15.8 | 68.7176 | 1.2 |  | 694.0482
24.75 | 7:40 | 6666.6667 | 631 | 4206.6667 | 76.4575 | 79.9163 | 66.625 | 31.36 | 95.8314 | 30.9 | 30.3 | 0.6 | 0.83 | 1.33 | 15 | 82.4837 | 1.7 |  | 783.5948
24.5 | 7:41 | 6733.3333 | 506 | 3407.0667 | 74.6666 | 80.4255 | 67.0042 | 30.99 | 90.9403 | 33.95 | 35 | 1.05 | 0.82 | 1.32 | 15.8 | 66.8052 | 3 |  | 674.7328
25.75 | 7:42 | 6800 | 583 | 3964.4 | 74.5902 | 81.9698 | 67.6125 | 30.71 | 88.4989 | 40.17 | 37.83 | 2.34 | 0.8 | 1.3 | 15.4 | 77.7333 | 4.4 |  | 777.3333
25.25 | 7:43 | 6866.6667 | 603 | 4140.6 | 77.3008 | 80.8271 | 67.9521 | 31.59 | 91.1569 | 26 | 25.22 | 0.78 | 0.78 | 1.28 | 15.9 | 81.1882 | 1 |  | 771.2882
24.75 | 7:44 | 6933.3333 | 515 | 3570.6667 | 75.4273 | 81.3 | 68.3 | 31.56 | 83.4662 | 26.46 | 27.54 | 1.08 | 0.77 | 1.27 | 15.7 | 70.0131 | 4.8 |  | 679.1268
24.5 | 7:45 | 7000 | 551 | 3857 | 77.4375 | 80.1762 | 68.6875 | 30.52 | 86.1242 | 42 | 42.42 | 0.42 | 0.75 | 1.25 | 15.9 | 75.6275 | 5 |  | 756.2745
24.25 | 7:46 | 7066.6667 | 639 | 4515.6 | 77.1334 | 83.1525 | 69.0792 | 31.39 | 95.898 | 29 | 29.58 | 0.58 | 0.73 | 1.23 | 15 | 88.5412 | 1.5 |  | 858.8494
24.25 | 7:47 | 7133.3333 | 554 | 3951.8667 | 79.2029 | 82.0483 | 69.5021 | 31.52 | 85.3493 | 26.46 | 27.27 | 0.81 | 0.72 | 1.22 | 15.7 | 77.4876 | 4.9 |  | 774.8758
24.75 | 7:48 | 7200 | 589 | 4240.8 | 77.3955 | 81.8055 | 69.975 | 31 | 91.6985 | 36.05 | 34.3 | 1.75 | 0.7 | 1.2 | 15.7 | 83.1529 | 3.1 |  | 839.8447
24.75 | 7:49 | 7266.6667 | 551 | 4003.9333 | 79.4771 | 82.3384 | 70.3937 | 30.31 | 96.348 | 45 | 45 | 0 | 0.68 | 1.18 | 15.9 | 78.5085 | 4.2 |  | 792.9358
24.5 | 7:50 | 7333.3333 | 599 | 4392.6667 | 78.3592 | 84.5417 | 70.7917 | 31.4 | 97.4145 | 29.87 | 28.42 | 1.45 | 0.67 | 1.17 | 15.3 | 86.1307 | 2.5 |  | 861.3072
25.5 | 7:51 | 7400 | 585 | 4329 | 81.3429 | 85.1625 | 71.2875 | 31.55 | 82.7747 | 27.27 | 27 | 0.27 | 0.65 | 1.15 | 15.8 | 84.8824 | 4.8 |  | 840.3353
24.75 | 7:52 | 7466.6667 | 572 | 4270.9333 | 82.603 | 85.65 | 71.65 | 31.23 | 93.065 | 31.04 | 32.96 | 1.92 | 0.63 | 1.13 | 15 | 83.7438 | 1.4 |  | 837.4379
25.75 | 7:53 | 7533.3333 | 559 | 4211.1333 | 82.3592 | 84.527 | 72.1271 | 30.5 | 97.8894 | 42.57 | 43.43 | 0.86 | 0.62 | 1.12 | 16 | 82.5712 | 3.2 |  | 800.941
24.75 | 7:54 | 7600 | 529 | 4020.4 | 83.6273 | 88.4723 | 72.4875 | 30.52 | 80.9499 | 43.26 | 41.58 | 1.68 | 0.6 | 1.1 | 15.4 | 78.8314 | 2.9 |  | 819.8463
25.75 | 7:55 | 7666.6667 | 515 | 3948.3333 | 83.3566 | 86.4497 | 72.9479 | 31.07 | 82.8746 | 34.68 | 33.66 | 1.02 | 0.58 | 1.08 | 15.9 | 77.4183 | 2.2 |  | 812.8922
25.5 | 7:56 | 7733.3333 | 620 | 4794.6667 | 83.0167 | 86.093 | 73.35 | 30.27 | 86.7658 | 46.92 | 44.62 | 2.3 | 0.57 | 1.07 | 15.9 | 94.0131 | 4.9 |  | 968.3346
25.5 | 7:57 | 7800 | 615 | 4797 | 83.5125 | 90.1552 | 73.7625 | 30.81 | 88.7739 | 38.76 | 39.14 | 0.38 | 0.55 | 1.05 | 16 | 94.0588 | 3.6 |  | 978.2118
25.25 | 7:58 | 7866.6667 | 525 | 4130 | 84.0042 | 88.0316 | 74.1708 | 30.62 | 97.6978 | 41.82 | 41.41 | 0.41 | 0.53 | 1.03 | 16 | 80.9804 | 2.8 |  | 785.5098
24.5 | 7:59 | 7933.3333 | 500 | 3966.6667 | 82.8059 | 90.3487 | 74.5792 | 30.49 | 90.907 | 41.71 | 42.57 | 0.86 | 0.52 | 1.02 | 15.6 | 77.7778 | 1.5 |  | 746.6667
25.25 | 8:00 | 8000 | 564 | 4512 | 85.85 | 88.2 | 75 | 30.39 | 85.9993 | 44 | 44.88 | 0.88 | 0.5 | 1 | 15.3 | 88.4706 | 1.1 |  | 867.0118
25 | 8:01 | 7815 | 562 | 4392.03 | 83.6125 | 90.2668 | 73.8438 | 30.49 | 80.9768 | 42.57 | 42.57 | 0 | 0.55 | 1.05 | 15.1 | 86.1182 | 1.2 |  | 835.3469
24.25 | 8:02 | 7932 | 575 | 4560.9 | 85.3285 | 87.6523 | 74.5686 | 30.61 | 91.8965 | 41.82 | 42.23 | 0.41 | 0.52 | 1.02 | 15.7 | 89.4294 | 1.9 |  | 903.2371
24.25 | 8:03 | 7865 | 573 | 4506.645 | 84.8146 | 88.0016 | 74.1436 | 31.96 | 91.796 | 21 | 21.63 | 0.63 | 0.53 | 1.03 | 15.6 | 88.3656 | 3.7 |  | 857.1462
25.25 | 8:04 | 7950 | 582 | 4626.9 | 82.934 | 87.8034 | 74.6891 | 31.26 | 88.9426 | 30.07 | 30.69 | 0.62 | 0.51 | 1.01 | 15.4 | 90.7235 | 2.5 |  | 861.8735
24.25 | 8:05 | 7999 | 601 | 4807.399 | 86.6923 | 88.1919 | 74.9937 | 30.72 | 92.9968 | 38.61 | 40.17 | 1.56 | 0.5 | 1 | 15.6 | 94.2627 | 4.1 |  | 942.6273
25.25 | 8:06 | 7814 | 517 | 4039.838 | 82.7747 | 89.3795 | 73.8433 | 30.49 | 97.5793 | 42.57 | 42.14 | 0.43 | 0.55 | 1.05 | 15.4 | 79.2125 | 3.2 |  | 792.1251
24.75 | 8:07 | 7993 | 538 | 4300.234 | 83.2483 | 90.8423 | 74.956 | 31.09 | 88.991 | 34.34 | 34.34 | 0 | 0.5 | 1 | 15.7 | 84.3183 | 3.4 |  | 843.1831
25 | 8:08 | 7841 | 501 | 3928.341 | 85.4836 | 90.4823 | 74.0062 | 31.2 | 85.88 | 32.32 | 31.36 | 0.96 | 0.54 | 1.04 | 15.5 | 77.0263 | 4.2 |  | 801.0735
25.25 | 8:09 | 7967 | 555 | 4421.685 | 86.4486 | 90.6302 | 74.7948 | 31.86 | 80.9958 | 22 | 22.22 | 0.22 | 0.51 | 1.01 | 15.1 | 86.6997 | 2.1 |  | 840.9871
24.5 | 8:10 | 7890 | 555 | 4378.95 | 84.1681 | 90.8814 | 74.3056 | 30.55 | 97.7503 | 41.58 | 42 | 0.42 | 0.53 | 1.03 | 15.2 | 85.8618 | 1.5 |  | 815.6868
25.25 | 8:11 | 7957 | 531 | 4225.167 | 83.8321 | 90.5485 | 74.7326 | 30.96 | 82.9835 | 35.28 | 35.64 | 0.36 | 0.51 | 1.01 | 15.4 | 82.8464 | 3.1 |  | 803.6102
25.25 | 8:12 | 7977 | 532 | 4243.764 | 84.8282 | 88.0176 | 74.857 | 31.82 | 82.991 | 22.77 | 22.54 | 0.23 | 0.51 | 1.01 | 15.3 | 83.2111 | 4.3 |  | 790.5051
24.75 | 8:13 | 7962 | 535 | 4259.67 | 84.7138 | 87.8963 | 74.7613 | 31.13 | 93.9318 | 33.99 | 32.01 | 1.98 | 0.51 | 1.01 | 15.1 | 83.5229 | 2.6 |  | 826.8771
24.5 | 8:14 | 7916 | 516 | 4084.656 | 86.052 | 90.2054 | 74.4698 | 31.7 | 90.8831 | 24.5 | 24.75 | 0.25 | 0.52 | 1.02 | 16 | 80.0913 | 4 |  | 840.9586
24.5 | 8:15 | 7851 | 608 | 4773.408 | 84.7119 | 87.8923 | 74.0594 | 31.88 | 90.7938 | 21.78 | 22 | 0.22 | 0.54 | 1.04 | 15.7 | 93.5962 | 2.3 |  | 926.6027
24.25 | 8:16 | 7831 | 516 | 4040.796 | 82.0423 | 89.4971 | 73.9279 | 31.56 | 82.9363 | 26.73 | 26.73 | 0 | 0.54 | 1.04 | 15.6 | 79.2313 | 4.4 |  | 792.3129
25.5 | 8:17 | 7905 | 605 | 4782.525 | 83.4505 | 87.4494 | 74.4122 | 31.6 | 91.856 | 26.52 | 26.78 | 0.26 | 0.52 | 1.02 | 15.6 | 93.775 | 3.4 |  | 975.26
25.75 | 8:18 | 7975 | 626 | 4992.35 | 83.9667 | 89.7992 | 74.8461 | 31.92 | 92.9578 | 20.79 | 21.63 | 0.84 | 0.51 | 1.01 | 15.4 | 97.8892 | 5 |  | 1027.8368
25.75 | 8:19 | 7827 | 629 | 4923.183 | 84.5559 | 88.6106 | 73.935 | 30.4 | 91.739 | 44.88 | 43.56 | 1.32 | 0.54 | 1.04 | 15 | 96.533 | 1.2 |  | 946.0234
25 | 8:20 | 7818 | 607 | 4745.526 | 83.635 | 88.5212 | 73.8625 | 31.66 | 83.9085 | 24.25 | 24.5 | 0.25 | 0.55 | 1.05 | 15.9 | 93.0495 | 4.1 |  | 921.1903
24.75 | 8:21 | 7890 | 570 | 4497.3 | 83.3298 | 89.1028 | 74.3091 | 31.27 | 90.8474 | 31.62 | 31.62 | 0 | 0.53 | 1.03 | 16 | 88.1824 | 3.3 |  | 881.8235
25 | 8:22 | 7846 | 589 | 4621.294 | 83.0066 | 87.8613 | 74.0375 | 30.28 | 93.7288 | 45.08 | 46 | 0.92 | 0.54 | 1.04 | 15.2 | 90.6136 | 4 |  | 878.952
24.25 | 8:23 | 7897 | 597 | 4714.509 | 85.9022 | 87.3704 | 74.3466 | 30.79 | 97.766 | 38.38 | 38.76 | 0.38 | 0.53 | 1.03 | 15.9 | 92.4414 | 1.3 |  | 933.6577
24.25 | 8:24 | 7916 | 542 | 4290.472 | 86.0494 | 91.0958 | 74.4671 | 30.08 | 80.9894 | 47.53 | 49 | 1.47 | 0.52 | 1.02 | 15.6 | 84.1269 | 4.6 |  | 807.6183
24.75 | 8:25 | 7890 | 506 | 3992.34 | 82.4881 | 89.1028 | 74.3091 | 30.44 | 94.7919 | 43.86 | 43 | 0.86 | 0.53 | 1.03 | 16 | 78.2812 | 1.1 |  | 798.468
24.25 | 8:26 | 7980 | 578 | 4612.44 | 83.9996 | 91.6323 | 74.8731 | 31.9 | 94.9606 | 21.56 | 22.44 | 0.88 | 0.51 | 1.01 | 15.6 | 90.44 | 4.5 |  | 940.576
24.25 | 8:27 | 7847 | 606 | 4755.282 | 83.8382 | 89.63 | 74.0294 | 31.12 | 92.7498 | 33.66 | 33.66 | 0 | 0.54 | 1.04 | 15.9 | 93.2408 | 1.3 |  | 941.7323
24.5 | 8:28 | 7964 | 549 | 4372.236 | 86.4223 | 88.8082 | 74.7728 | 30.72 | 89.9538 | 38.61 | 40.17 | 1.56 | 0.51 | 1.01 | 15.1 | 85.7301 | 1.3 |  | 891.5932
24.75 | 8:29 | 7875 | 558 | 4394.25 | 82.3774 | 89.8703 | 74.2148 | 30.35 | 99.685 | 43.65 | 44.55 | 0.9 | 0.53 | 1.03 | 15.2 | 86.1618 | 2.5 |  | 896.0824
25.75 | 8:30 | 7861 | 604 | 4748.044 | 84.8102 | 90.6613 | 74.1443 | 31.32 | 97.685 | 30.9 | 30.6 | 0.3 | 0.53 | 1.03 | 15.5 | 93.0989 | 1 |  | 921.6791
25 | 8:31 | 7804 | 505 | 3941.02 | 84.3653 | 88.4075 | 73.775 | 30.8 | 98.5322 | 36.86 | 38.76 | 1.9 | 0.55 | 1.05 | 15 | 77.2749 | 1.8 |  | 803.659
24.75 | 8:32 | 7848 | 541 | 4245.768 | 82.1781 | 90.5355 | 74.0453 | 31.69 | 84.9044 | 24.75 | 24.5 | 0.25 | 0.54 | 1.04 | 15.3 | 83.2504 | 3.2 |  | 807.5284
25.5 | 8:33 | 7959 | 528 | 4202.352 | 83.0012 | 88.7727 | 74.7463 | 30.62 | 81.9895 | 40.18 | 40.18 | 0 | 0.51 | 1.01 | 15.1 | 82.3991 | 4.7 |  | 823.9906
25.75 | 8:34 | 7816 | 617 | 4822.472 | 85.31 | 88.5222 | 73.8672 | 31.54 | 83.9075 | 27.81 | 26.46 | 1.35 | 0.55 | 1.05 | 15.1 | 94.5583 | 4.5 |  | 926.6711
25.75 | 8:35 | 7943 | 630 | 5004.09 | 86.2694 | 87.7514 | 74.6491 | 31.56 | 81.9855 | 26.19 | 26.73 | 0.54 | 0.51 | 1.01 | 15.3 | 98.1194 | 2.4 |  | 1020.4419
24.25 | 8:36 | 7939 | 545 | 4326.755 | 83.6914 | 88.6037 | 74.613 | 31.73 | 91.907 | 24.48 | 24.48 | 0 | 0.52 | 1.02 | 15.2 | 84.8383 | 4.8 |  | 839.8995
25.25 | 8:37 | 7950 | 593 | 4714.35 | 83.7803 | 89.5953 | 74.6891 | 30.49 | 91.9235 | 41.71 | 41.71 | 0 | 0.51 | 1.01 | 15.5 | 92.4382 | 3.3 |  | 961.3576
24.75 | 8:38 | 7844 | 556 | 4361.264 | 82.1486 | 86.9531 | 74.0201 | 30.89 | 91.7645 | 37 | 38.11 | 1.11 | 0.54 | 1.04 | 15.2 | 85.515 | 5 |  | 863.7013
24.25 | 8:39 | 7915 | 588 | 4654.02 | 85.1981 | 88.4084 | 74.4608 | 30.99 | 99.785 | 35.7 | 35 | 0.7 | 0.52 | 1.02 | 15.8 | 91.2553 | 3.7 |  | 912.5529
24.75 | 8:40 | 7866 | 596 | 4688.136 | 83.9908 | 88.018 | 74.1583 | 31.56 | 91.7975 | 27 | 26.73 | 0.27 | 0.53 | 1.03 | 15.2 | 91.9242 | 3.7 |  | 873.2802
25 | 8:41 | 7804 | 621 | 4846.284 | 81.8594 | 87.5234 | 73.775 | 31.12 | 95.606 | 33 | 32.67 | 0.33 | 0.55 | 1.05 | 15.8 | 95.0252 | 3.3 |  | 988.2618
25.5 | 8:42 | 7991 | 504 | 4027.464 | 84.8594 | 89.9274 | 74.9443 | 30.8 | 83.995 | 38.38 | 38.38 | 0 | 0.5 | 1 | 15.6 | 78.9699 | 3.8 |  | 789.6988
24.75 | 8:43 | 7804 | 566 | 4417.064 | 81.8534 | 89.2854 | 73.7689 | 30.76 | 83.9015 | 39.78 | 40.17 | 0.39 | 0.55 | 1.05 | 15.4 | 86.6091 | 2.7 |  | 822.7864
25.75 | 8:44 | 7845 | 533 | 4181.385 | 83.852 | 86.9801 | 74.0458 | 30.62 | 82.9415 | 41.41 | 40.59 | 0.82 | 0.54 | 1.04 | 15.2 | 81.9879 | 4.8 |  | 852.6746
25.5 | 8:45 | 7860 | 582 | 4574.52 | 83.1192 | 87.0938 | 74.1337 | 31.02 | 88.8414 | 35.35 | 35 | 0.35 | 0.54 | 1.04 | 15.3 | 89.6965 | 3.5 |  | 870.0558
25 | 8:46 | 7815 | 581 | 4540.515 | 82.7764 | 89.3818 | 73.8438 | 31.33 | 94.6513 | 30.9 | 30.3 | 0.6 | 0.55 | 1.05 | 15.4 | 89.0297 | 2 |  | 872.4911
25.75 | 8:47 | 7883 | 610 | 4808.63 | 84.9748 | 88.1697 | 74.2797 | 30.11 | 88.8673 | 49.44 | 49.44 | 0 | 0.53 | 1.03 | 15.1 | 94.2869 | 1.5 |  | 990.0121
24.25 | 8:48 | 7833 | 559 | 4378.647 | 85.4065 | 87.7412 | 73.9406 | 30.5 | 94.685 | 41.71 | 42.14 | 0.43 | 0.54 | 1.04 | 15.5 | 85.8558 | 3.5 |  | 858.5582
24.5 | 8:49 | 7919 | 579 | 4585.101 | 83.5436 | 87.5501 | 74.4887 | 31.24 | 81.9795 | 31.31 | 31.62 | 0.31 | 0.52 | 1.02 | 15.3 | 89.9039 | 3.5 |  | 935.001
25.5 | 8:50 | 7864 | 534 | 4199.376 | 83.9885 | 89.7925 | 74.1585 | 31.45 | 83.9315 | 28.84 | 28.84 | 0 | 0.53 | 1.03 | 15.5 | 82.3407 | 2.1 |  | 864.5774
25.75 | 8:51 | 7945 | 518 | 4115.51 | 86.2845 | 88.6627 | 74.6614 | 30.1 | 90.923 | 49.49 | 48.02 | 1.47 | 0.51 | 1.01 | 15.9 | 80.6963 | 2.5 |  | 782.7539
24.5 | 8:52 | 7891 | 528 | 4166.448 | 84.1757 | 89.9986 | 74.3119 | 31.15 | 80.9863 | 33.99 | 32.34 | 1.65 | 0.53 | 1.03 | 15.1 | 81.6951 | 1.4 |  | 825.1201
24.5 | 8:53 | 7920 | 503 | 3983.76 | 84.395 | 90.2385 | 74.495 | 30.03 | 80.9899 | 49.5 | 51 | 1.5 | 0.52 | 1.02 | 15 | 78.1129 | 3.5 |  | 749.8842
25.25 | 8:54 | 7851 | 620 | 4867.62 | 85.5649 | 88.794 | 74.0734 | 31.91 | 94.7188 | 21.21 | 20.37 | 0.84 | 0.54 | 1.04 | 16 | 95.4435 | 4 |  | 954.4353
24.75 | 8:55 | 7984 | 593 | 4734.512 | 86.5771 | 90.7682 | 74.8995 | 30.59 | 83.9915 | 40.59 | 41 | 0.41 | 0.5 | 1 | 15.5 | 92.8336 | 1.3 |  | 956.1858
25.5 | 8:56 | 7936 | 557 | 4420.352 | 82.8335 | 89.484 | 74.604 | 30 | 98.8456 | 49 | 50.5 | 1.5 | 0.52 | 1.02 | 15.6 | 86.6736 | 4.2 |  | 884.0704
25 | 8:57 | 7887 | 561 | 4424.607 | 84.1525 | 87.3002 | 74.2938 | 30.17 | 87.886 | 48.41 | 46.53 | 1.88 | 0.53 | 1.03 | 15 | 86.757 | 1.5 |  | 910.9485
25.75 | 8:58 | 7942 | 567 | 4503.114 | 86.2618 | 87.7435 | 74.6429 | 30.77 | 91.9115 | 38 | 38.76 | 0.76 | 0.51 | 1.01 | 15.2 | 88.2964 | 5 |  | 847.645
25.75 | 8:59 | 7953 | 579 | 4604.787 | 86.3449 | 87.8301 | 74.7107 | 30.8 | 81.988 | 37.62 | 38.38 | 0.76 | 0.51 | 1.01 | 16 | 90.2899 | 4 |  | 920.9574
25 | 9:00 | 7992 | 589 | 4707.288 | 84.0906 | 88.1363 | 74.95 | 30.54 | 99.9775 | 42 | 40.74 | 1.26 | 0.5 | 1 | 15.8 | 92.2998 | 1.5 |  | 941.4576
25.5 | 9:01 | 7848 | 634 | 4975.632 | 82.1921 | 89.6622 | 74.0595 | 30.24 | 85.8853 | 47.38 | 45.54 | 1.84 | 0.54 | 1.04 | 15.3 | 97.5614 | 1.9 |  | 1014.6387
24.25 | 9:02 | 7824 | 628 | 4913.472 | 84.5001 | 90.3246 | 73.8835 | 31.95 | 95.646 | 21.21 | 21.42 | 0.21 | 0.54 | 1.04 | 16 | 96.3426 | 3.4 |  | 982.6944
24.25 | 9:03 | 7854 | 609 | 4783.086 | 85.5691 | 87.0241 | 74.0738 | 30.42 | 96.6877 | 43.56 | 43.56 | 0 | 0.54 | 1.04 | 16 | 93.786 | 2.6 |  | 937.86
25.5 | 9:04 | 7936 | 528 | 4190.208 | 82.8335 | 88.5892 | 74.604 | 31.58 | 94.8781 | 26 | 26.78 | 0.78 | 0.52 | 1.02 | 15.8 | 82.1609 | 3.1 |  | 838.0416
24.75 | 9:05 | 7965 | 581 | 4627.665 | 85.5838 | 87.9202 | 74.7802 | 30.46 | 95.928 | 43 | 44.29 | 1.29 | 0.51 | 1.01 | 15 | 90.7385 | 4 |  | 916.4591
24.25 | 9:06 | 7982 | 512 | 4086.784 | 85.7119 | 88.9535 | 74.8858 | 31.94 | 90.9739 | 20.79 | 20.79 | 0 | 0.5 | 1 | 15.2 | 80.133 | 2 |  | 833.3834
25 | 9:07 | 7886 | 543 | 4282.098 | 84.9865 | 90.8552 | 74.2875 | 31.75 | 91.8275 | 24 | 23.52 | 0.48 | 0.53 | 1.03 | 15.3 | 83.9627 | 1.8 |  | 831.2308
25.25 | 9:08 | 0 | 0 | 0 | 84.4865 | 90.3552 | 73.7875 | 0 | 0 | 0 | 0 | 0 | 0 | 0 | 0 | 0 | 0 |  | 0
24.25 | 9:09 | 0 | 0 | 0 | 83.9865 | 89.8552 | 73.2875 | 0 | 0 | 0 | 0 | 0 | 0 | 0 | 0 | 0 | 0 |  | 0
25.75 | 9:10 | 0 | 0 | 0 | 83.4865 | 89.3552 | 72.7875 | 0 | 0 | 0 | 0 | 0 | 0 | 0 | 0 | 0 | 0 |  | 0
25.25 | 9:11 | 0 | 0 | 0 | 82.9865 | 88.8552 | 72.2875 | 0 | 0 | 0 | 0 | 0 | 0 | 0 | 0 | 0 | 0 |  | 0
24.25 | 9:12 | 0 | 0 | 0 | 82.4865 | 88.3552 | 71.7875 | 0 | 0 | 0 | 0 | 0 | 0 | 0 | 0 | 0 | 0 |  | 0
24.5 | 9:13 | 0 | 0 | 0 | 81.9865 | 87.8552 | 71.2875 | 0 | 0 | 0 | 0 | 0 | 0 | 0 | 0 | 0 | 0 |  | 0
25 | 9:14 | 0 | 0 | 0 | 81.4865 | 87.3552 | 70.7875 | 0 | 0 | 0 | 0 | 0 | 0 | 0 | 0 | 0 | 0 |  | 0
24.25 | 9:15 | 0 | 0 | 0 | 80.9865 | 86.8552 | 70.2875 | 0 | 0 | 0 | 0 | 0 | 0 | 0 | 0 | 0 | 0 |  | 0
24.25 | 9:16 | 0 | 0 | 0 | 80.4865 | 86.3552 | 69.7875 | 0 | 0 | 0 | 0 | 0 | 0 | 0 | 0 | 0 | 0 |  | 0
25.75 | 9:17 | 0 | 0 | 0 | 79.9865 | 85.8552 | 69.2875 | 0 | 0 | 0 | 0 | 0 | 0 | 0 | 0 | 0 | 0 |  | 0
24.75 | 9:18 | 0 | 0 | 0 | 79.4865 | 85.3552 | 68.7875 | 0 | 0 | 0 | 0 | 0 | 0 | 0 | 0 | 0 | 0 |  | 0
24.25 | 9:19 | 0 | 0 | 0 | 78.9865 | 84.8552 | 68.2875 | 0 | 0 | 0 | 0 | 0 | 0 | 0 | 0 | 0 | 0 |  | 0
25.25 | 9:20 | 0 | 0 | 0 | 78.4865 | 84.3552 | 67.7875 | 0 | 0 | 0 | 0 | 0 | 0 | 0 | 0 | 0 | 0 |  | 0
25.5 | 9:21 | 0 | 0 | 0 | 77.9865 | 83.8552 | 67.2875 | 0 | 0 | 0 | 0 | 0 | 0 | 0 | 0 | 0 | 0 |  | 0
25.5 | 9:22 | 0 | 0 | 0 | 77.4865 | 83.3552 | 66.7875 | 0 | 0 | 0 | 0 | 0 | 0 | 0 | 0 | 0 | 0 |  | 0
24.5 | 9:23 | 0 | 0 | 0 | 76.9865 | 82.8552 | 66.2875 | 0 | 0 | 0 | 0 | 0 | 0 | 0 | 0 | 0 | 0 |  | 0
25.25 | 9:24 | 0 | 0 | 0 | 76.4865 | 82.3552 | 65.7875 | 0 | 0 | 0 | 0 | 0 | 0 | 0 | 0 | 0 | 0 |  | 0
24.5 | 9:25 | 0 | 0 | 0 | 75.9865 | 81.8552 | 65.2875 | 0 | 0 | 0 | 0 | 0 | 0 | 0 | 0 | 0 | 0 |  | 0
25 | 9:26 | 0 | 0 | 0 | 75.4865 | 81.3552 | 64.7875 | 0 | 0 | 0 | 0 | 0 | 0 | 0 | 0 | 0 | 0 |  | 0
25.5 | 9:27 | 0 | 0 | 0 | 74.9865 | 80.8552 | 64.2875 | 0 | 0 | 0 | 0 | 0 | 0 | 0 | 0 | 0 | 0 |  | 0
25 | 9:28 | 0 | 0 | 0 | 74.4865 | 80.3552 | 63.7875 | 0 | 0 | 0 | 0 | 0 | 0 | 0 | 0 | 0 | 0 |  | 0
25.5 | 9:29 | 0 | 0 | 0 | 73.9865 | 79.8552 | 63.2875 | 0 | 0 | 0 | 0 | 0 | 0 | 0 | 0 | 0 | 0 |  | 0
25.25 | 9:30 | 0 | 0 | 0 | 73.4865 | 79.3552 | 62.7875 | 0 | 0 | 0 | 0 | 0 | 0 | 0 | 0 | 0 | 0 |  | 0
25.25 | 9:31 | 0 | 0 | 0 | 72.9865 | 78.8552 | 62.2875 | 0 | 0 | 0 | 0 | 0 | 0 | 0 | 0 | 0 | 0 |  | 0
24.5 | 9:32 | 0 | 0 | 0 | 72.4865 | 78.3552 | 61.7875 | 0 | 0 | 0 | 0 | 0 | 0 | 0 | 0 | 0 | 0 |  | 0
25.5 | 9:33 | 0 | 0 | 0 | 71.9865 | 77.8552 | 61.2875 | 0 | 0 | 0 | 0 | 0 | 0 | 0 | 0 | 0 | 0 |  | 0
25.5 | 9:34 | 0 | 0 | 0 | 71.4865 | 77.3552 | 60.7875 | 0 | 0 | 0 | 0 | 0 | 0 | 0 | 0 | 0 | 0 |  | 0
25.5 | 9:35 | 0 | 0 | 0 | 70.9865 | 76.8552 | 60.2875 | 0 | 0 | 0 | 0 | 0 | 0 | 0 | 0 | 0 | 0 |  | 0
25 | 9:36 | 0 | 0 | 0 | 70.4865 | 76.3552 | 59.7875 | 0 | 0 | 0 | 0 | 0 | 0 | 0 | 0 | 0 | 0 |  | 0
24.5 | 9:37 | 0 | 0 | 0 | 69.9865 | 75.8552 | 59.2875 | 0 | 0 | 0 | 0 | 0 | 0 | 0 | 0 | 0 | 0 |  | 0
24.75 | 9:38 | 7802 | 610 | 4759.22 | 74.4462 | 78.8552 | 62.2875 | 31.73 | 87.801 | 23.52 | 23.28 | 0.24 | 0.55 | 1.05 | 15.3 | 93.318 | 1.1 |  | 933.1804
24.75 | 9:39 | 7960 | 597 | 4752.12 | 78.9951 | 81.0367 | 65.2875 | 30.9 | 96.9129 | 38.11 | 38.11 | 0 | 0.51 | 1.01 | 15.5 | 93.1788 | 2.9 |  | 969.0598
25.75 | 9:40 | 7976 | 503 | 4011.928 | 81.1752 | 83.1963 | 68.2875 | 31.59 | 80.9969 | 26.26 | 26.78 | 0.52 | 0.51 | 1.01 | 16 | 78.6653 | 4.7 |  | 818.1187
25.5 | 9:41 | 7882 | 502 | 3956.764 | 84.9636 | 85.3343 | 71.2875 | 31.47 | 85.9108 | 27.44 | 28.84 | 1.4 | 0.53 | 1.03 | 15.9 | 77.5836 | 1.3 |  | 814.6279
25 | 9:42 | 7914 | 560 | 4431.84 | 83.5114 | 88.3343 | 74.2875 | 31.54 | 81.9783 | 27.54 | 27.54 | 0 | 0.52 | 1.02 | 16 | 86.8988 | 3.4 |  | 868.9882
24.5 | 9:43 | 7840 | 636 | 4986.24 | 83.79 | 87.8031 | 73.99 | 30.92 | 83.9195 | 34.92 | 36 | 1.08 | 0.54 | 1.04 | 15.8 | 97.7694 | 2.9 |  | 1016.8019
24.5 | 9:44 | 7967 | 617 | 4915.639 | 86.4454 | 89.7298 | 74.7917 | 31.37 | 93.9405 | 29.58 | 29.87 | 0.29 | 0.51 | 1.01 | 15.4 | 96.3851 | 3.8 |  | 954.2123
24.75 | 9:45 | 7889 | 570 | 4496.73 | 83.3224 | 87.3128 | 74.3028 | 31 | 86.902 | 33.95 | 34.3 | 0.35 | 0.53 | 1.03 | 16 | 88.1712 | 1.2 |  | 881.7118
24.5 | 9:46 | 7954 | 526 | 4183.804 | 84.6521 | 89.6234 | 74.7096 | 30.48 | 80.9941 | 44.29 | 42.14 | 2.15 | 0.51 | 1.01 | 15.3 | 82.0354 | 3.6 |  | 803.9467
25.75 | 9:47 | 7948 | 624 | 4959.552 | 86.3072 | 88.6866 | 74.6799 | 30.42 | 80.9934 | 44 | 45.32 | 1.32 | 0.51 | 1.01 | 15.6 | 97.2461 | 3.2 |  | 1001.635
25.25 | 9:48 | 7943 | 554 | 4400.422 | 85.42 | 89.5387 | 74.6455 | 31.81 | 82.9783 | 23.46 | 22.31 | 1.15 | 0.51 | 1.01 | 15.6 | 86.2828 | 2 |  | 880.0844
24.75 | 9:49 | 7953 | 611 | 4859.283 | 86.339 | 90.5128 | 74.7048 | 31.46 | 91.928 | 28 | 27.16 | 0.84 | 0.51 | 1.01 | 15.4 | 95.2801 | 4.8 |  | 914.6886
25.25 | 9:50 | 7981 | 509 | 4062.329 | 84.0095 | 88.9478 | 74.8818 | 31.63 | 92.9675 | 25.74 | 26 | 0.26 | 0.5 | 1 | 15.4 | 79.6535 | 3.9 |  | 804.5004
25.75 | 9:51 | 7846 | 596 | 4676.216 | 83.8594 | 88.7632 | 74.0519 | 31.57 | 92.7482 | 25.48 | 26.26 | 0.78 | 0.54 | 1.04 | 15.7 | 91.6905 | 4.6 |  | 916.9051
25.75 | 9:52 | 7934 | 517 | 4101.878 | 83.6661 | 91.2593 | 74.5937 | 31.1 | 87.933 | 34 | 35.02 | 1.02 | 0.52 | 1.02 | 15.1 | 80.429 | 3.2 |  | 836.4614
25 | 9:53 | 7849 | 619 | 4858.531 | 85.5449 | 86.9977 | 74.0563 | 30.26 | 81.962 | 44.62 | 45.54 | 0.92 | 0.54 | 1.04 | 15.6 | 95.2653 | 1.4 |  | 924.0735
24.5 | 9:54 | 7995 | 629 | 5028.855 | 84.9622 | 89.0595 | 74.9684 | 31.16 | 86.9948 | 33.33 | 32.67 | 0.66 | 0.5 | 1 | 15.3 | 98.605 | 3.9 |  | 986.05
25 | 9:55 | 7801 | 538 | 4196.938 | 81.8374 | 87.4993 | 73.7562 | 30.39 | 84.875 | 44.44 | 44.88 | 0.44 | 0.55 | 1.05 | 15.7 | 82.2929 | 2.4 |  | 806.4704
24.5 | 9:56 | 7818 | 618 | 4831.524 | 82.7874 | 90.2801 | 73.8511 | 31.52 | 86.8399 | 27 | 27.54 | 0.54 | 0.55 | 1.05 | 15.8 | 94.7358 | 4.6 |  | 985.252
25.25 | 9:57 | 7955 | 630 | 5011.65 | 85.5105 | 91.4285 | 74.7202 | 30.85 | 80.9943 | 37.74 | 35.89 | 1.85 | 0.51 | 1.01 | 16 | 98.2676 | 3.9 |  | 982.6765
24.75 | 9:58 | 7872 | 539 | 4243.008 | 84.036 | 88.0664 | 74.196 | 30.66 | 89.8388 | 40.8 | 38.8 | 2 | 0.53 | 1.03 | 15.7 | 83.1962 | 2 |  | 856.9212
25.5 | 9:59 | 7828 | 540 | 4227.12 | 82.0463 | 89.4994 | 73.9357 | 30.82 | 95.654 | 39.14 | 38 | 1.14 | 0.54 | 1.04 | 15.8 | 82.8847 | 1.8 |  | 828.8471
25.25 | 10:00 | 7831 | 509 | 3985.979 | 83.7378 | 88.6322 | 73.949 | 31.57 | 93.7025 | 26.52 | 25.22 | 1.3 | 0.54 | 1.04 | 15 | 78.1565 | 4.4 |  | 812.8271
25.25 | 10:01 | 7976 | 604 | 4817.504 | 86.5172 | 91.6019 | 74.8508 | 31.03 | 97.9438 | 36.05 | 35.7 | 0.35 | 0.51 | 1.01 | 15.5 | 94.4609 | 3.5 |  | 925.7165
25.75 | 10:02 | 7858 | 618 | 4856.244 | 82.2693 | 87.971 | 74.1258 | 31.1 | 83.9285 | 35.02 | 32.98 | 2.04 | 0.54 | 1.04 | 15.9 | 95.2205 | 4.8 |  | 999.8149
24.75 | 10:03 | 7919 | 579 | 4585.101 | 84.39 | 89.3393 | 74.4912 | 31.6 | 81.9795 | 26.26 | 26.26 | 0 | 0.52 | 1.02 | 15.8 | 89.9039 | 1.1 |  | 881.0586
25.75 | 10:04 | 7945 | 603 | 4790.835 | 85.4386 | 90.4539 | 74.6614 | 30.46 | 95.888 | 41.71 | 43.86 | 2.15 | 0.51 | 1.01 | 15.5 | 93.9379 | 3.3 |  | 958.167
25 | 10:05 | 8001 | 515 | 4120.515 | 84.15 | 90 | 75 | 30.08 | 87 | 50.47 | 49.49 | 0.98 | 0.5 | 1 | 15.2 | 80.7944 | 1.8 |  | 824.103
24.75 | 10:06 | 7847 | 530 | 4158.91 | 85.5247 | 86.9771 | 74.039 | 31.92 | 84.9038 | 20.37 | 21.63 | 1.26 | 0.54 | 1.04 | 15.3 | 81.5473 | 2 |  | 782.8536
25.5 | 10:07 | 7826 | 607 | 4750.382 | 84.5429 | 87.7112 | 73.9234 | 30.5 | 89.7813 | 42.14 | 42.57 | 0.43 | 0.54 | 1.04 | 15.2 | 93.1447 | 2.9 |  | 912.8185
24.75 | 10:08 | 7899 | 606 | 4786.794 | 83.397 | 87.3927 | 74.3656 | 31.04 | 92.8343 | 34.68 | 33.32 | 1.36 | 0.53 | 1.03 | 15.8 | 93.8587 | 4 |  | 919.8153
25 | 10:09 | 7917 | 542 | 4291.014 | 86.065 | 88.4324 | 74.4813 | 31.3 | 98.8005 | 30.07 | 30.07 | 0 | 0.52 | 1.02 | 15.8 | 84.1375 | 4.4 |  | 841.3753
24.5 | 10:10 | 7877 | 522 | 4111.794 | 82.3884 | 88.103 | 74.2236 | 30.83 | 87.876 | 39.14 | 39.14 | 0 | 0.53 | 1.03 | 15.4 | 80.6234 | 4.7 |  | 822.3588
24.25 | 10:11 | 7899 | 635 | 5015.865 | 83.3907 | 87.3865 | 74.3593 | 31.07 | 86.9108 | 32.98 | 35.02 | 2.04 | 0.53 | 1.03 | 15.2 | 98.3503 | 4.4 |  | 1003.173
24.25 | 10:12 | 7910 | 594 | 4698.54 | 85.1597 | 88.3677 | 74.4291 | 30.46 | 81.9773 | 44.29 | 43 | 1.29 | 0.52 | 1.02 | 15.6 | 92.1282 | 5 |  | 893.6439
25 | 10:13 | 7893 | 634 | 5004.162 | 85.8814 | 88.2393 | 74.3312 | 30.61 | 82.9595 | 41.41 | 41.82 | 0.41 | 0.53 | 1.03 | 15.9 | 98.1208 | 1.4 |  | 932.1478
25.25 | 10:14 | 7860 | 541 | 4252.26 | 83.9544 | 87.0895 | 74.1294 | 31.27 | 90.8061 | 31.62 | 31.93 | 0.31 | 0.54 | 1.04 | 15 | 83.3776 | 4.7 |  | 808.7632
24.75 | 10:15 | 7978 | 554 | 4419.812 | 83.986 | 88.9224 | 74.8618 | 31.32 | 80.9971 | 29.4 | 30.6 | 1.2 | 0.51 | 1.01 | 15.2 | 86.663 | 1.3 |  | 831.9646
25.5 | 10:16 | 7937 | 566 | 4492.342 | 86.2221 | 91.2819 | 74.6102 | 30.05 | 81.984 | 47.53 | 48.51 | 0.98 | 0.52 | 1.02 | 16 | 88.0851 | 1.7 |  | 854.4258
24.25 | 10:17 | 7949 | 622 | 4944.278 | 86.305 | 91.3725 | 74.6765 | 31.54 | 90.9285 | 27 | 26.73 | 0.27 | 0.51 | 1.01 | 15.4 | 96.9466 | 1.8 |  | 959.7716
24.75 | 10:18 | 7981 | 594 | 4740.714 | 84.0083 | 90.7435 | 74.8807 | 31.37 | 91.97 | 29 | 28.71 | 0.29 | 0.5 | 1 | 15 | 92.9552 | 4.9 |  | 938.8473
24.75 | 10:19 | 7920 | 632 | 5005.44 | 86.0854 | 89.3475 | 74.4975 | 31.77 | 86.9291 | 23 | 23 | 0 | 0.52 | 1.02 | 15.5 | 98.1459 | 3 |  | 1010.9026
24.75 | 10:20 | 7964 | 570 | 4539.48 | 83.8816 | 90.6034 | 74.7739 | 31.45 | 92.9399 | 28.84 | 27.16 | 1.68 | 0.51 | 1.01 | 15.4 | 89.0094 | 4 |  | 890.0941
24.5 | 10:21 | 7913 | 533 | 4217.629 | 82.6552 | 90.1806 | 74.4508 | 31.32 | 83.956 | 29.7 | 30 | 0.3 | 0.52 | 1.02 | 15.8 | 82.6986 | 1.4 |  | 802.1765
24.5 | 10:22 | 7945 | 591 | 4695.495 | 85.4299 | 89.5497 | 74.6528 | 31.41 | 97.874 | 28.13 | 29 | 0.87 | 0.51 | 1.01 | 15.6 | 92.0685 | 4.6 |  | 911.4784
24.5 | 10:23 | 7862 | 521 | 4096.102 | 82.2772 | 88.8701 | 74.1289 | 30.38 | 97.6873 | 45.32 | 43.56 | 1.76 | 0.53 | 1.03 | 15.7 | 80.3157 | 1.7 |  | 762.9994
24.5 | 10:24 | 7911 | 618 | 4888.998 | 85.1702 | 90.164 | 74.4382 | 31.5 | 93.8425 | 27.44 | 28 | 0.56 | 0.52 | 1.02 | 15.9 | 95.8627 | 1.7 |  | 958.6271
24.5 | 10:25 | 7846 | 591 | 4636.986 | 83.8354 | 88.7391 | 74.0279 | 31.3 | 94.7094 | 30.69 | 31.62 | 0.93 | 0.54 | 1.04 | 16 | 90.9213 | 4.8 |  | 863.7523
24.5 | 10:26 | 7978 | 622 | 4962.316 | 85.682 | 88.0235 | 74.8611 | 30.67 | 81.9943 | 40.8 | 41.2 | 0.4 | 0.51 | 1.01 | 15.8 | 97.3003 | 2.1 |  | 1011.9233
25.25 | 10:27 | 7849 | 562 | 4411.138 | 85.5497 | 87.8901 | 74.061 | 30.12 | 83.924 | 48 | 47.52 | 0.48 | 0.54 | 1.04 | 15.5 | 86.4929 | 3.1 |  | 890.8769
25.75 | 10:28 | 7976 | 631 | 5032.856 | 86.5187 | 90.7053 | 74.8522 | 30.05 | 89.9688 | 47.53 | 50.47 | 2.94 | 0.51 | 1.01 | 15.3 | 98.6835 | 4.4 |  | 986.8345
25.75 | 10:29 | 7859 | 592 | 4652.528 | 84.7953 | 87.9789 | 74.132 | 31.22 | 92.7693 | 31.04 | 32.96 | 1.92 | 0.54 | 1.04 | 15.6 | 91.226 | 1.2 |  | 948.7508
25.75 | 10:30 | 7862 | 562 | 4418.444 | 84.8177 | 88.0028 | 74.1504 | 30.65 | 89.8263 | 39.2 | 39.2 | 0 | 0.53 | 1.03 | 15 | 86.6362 | 4.4 |  | 840.3707
24.25 | 10:31 | 7823 | 500 | 3911.5 | 84.4925 | 90.3162 | 73.8772 | 31.89 | 99.5551 | 22.66 | 22 | 0.66 | 0.54 | 1.04 | 15.1 | 76.6961 | 1.8 |  | 782.3
25 | 10:32 | 7969 | 610 | 4861.09 | 83.9198 | 87.9532 | 74.8063 | 30.07 | 83.984 | 48.02 | 50.47 | 2.45 | 0.51 | 1.01 | 15.8 | 95.3155 | 3.3 |  | 934.0918
24.25 | 10:33 | 7918 | 515 | 4077.77 | 86.0649 | 88.4328 | 74.4798 | 30.66 | 81.9793 | 41.2 | 40 | 1.2 | 0.52 | 1.02 | 15.4 | 79.9563 | 3.7 |  | 839.5409
24.75 | 10:34 | 7836 | 541 | 4239.276 | 83.7649 | 90.4356 | 73.9699 | 30.33 | 82.9381 | 43.65 | 45 | 1.35 | 0.54 | 1.04 | 15.9 | 83.1231 | 4 |  | 847.8552
25.25 | 10:35 | 7978 | 627 | 5002.206 | 85.684 | 88.9237 | 74.8632 | 31.08 | 97.9483 | 34.68 | 34.68 | 0 | 0.51 | 1.01 | 15 | 98.0825 | 4.5 |  | 951.4
24.75 | 10:36 | 7897 | 549 | 4335.453 | 85.9088 | 90.9431 | 74.353 | 30.74 | 93.818 | 38.22 | 37.83 | 0.39 | 0.53 | 1.03 | 15.5 | 85.0089 | 1.2 |  | 824.5862
24.25 | 10:37 | 7952 | 554 | 4405.408 | 86.3282 | 90.5016 | 74.6955 | 31.89 | 86.9571 | 21.78 | 22.44 | 0.66 | 0.51 | 1.01 | 15.1 | 86.3805 | 2.8 |  | 846.5294
25.25 | 10:38 | 7891 | 535 | 4221.685 | 84.1859 | 90.009 | 74.3222 | 30.86 | 81.9725 | 37 | 37.74 | 0.74 | 0.53 | 1.03 | 15.1 | 82.7781 | 2.1 |  | 811.2257
25 | 10:39 | 7924 | 522 | 4136.328 | 84.43 | 88.4887 | 74.525 | 30 | 82.9711 | 49 | 50 | 1 | 0.52 | 1.02 | 16 | 81.1045 | 1.7 |  | 786.7134
24.75 | 10:40 | 7964 | 596 | 4746.544 | 83.8816 | 89.7064 | 74.7739 | 32 | 96.9214 | 19.6 | 20.6 | 1 | 0.51 | 1.01 | 15.4 | 93.0695 | 3.8 |  | 958.6157
25 | 10:41 | 7943 | 519 | 4122.417 | 83.7268 | 87.7461 | 74.6437 | 31.77 | 92.9058 | 23 | 23 | 0 | 0.51 | 1.01 | 16 | 80.8317 | 4.8 |  | 808.3171
24.25 | 10:42 | 7844 | 580 | 4549.52 | 85.4917 | 87.8307 | 74.0104 | 30.69 | 93.7253 | 40.4 | 40 | 0.4 | 0.54 | 1.04 | 15.9 | 89.2063 | 4.3 |  | 909.904
25.75 | 10:43 | 7879 | 576 | 4538.304 | 83.2628 | 89.9185 | 74.2551 | 30.63 | 91.817 | 41 | 42.23 | 1.23 | 0.53 | 1.03 | 15.2 | 88.9864 | 3.4 |  | 898.7622
25 | 10:44 | 7976 | 575 | 4586.2 | 86.5164 | 89.805 | 74.85 | 31.82 | 91.9625 | 22.54 | 23.46 | 0.92 | 0.51 | 1.01 | 15.5 | 89.9255 | 2 |  | 935.2251
25 | 10:45 | 7854 | 575 | 4516.05 | 84.7441 | 88.8137 | 74.0875 | 31.8 | 84.9081 | 23.46 | 22.54 | 0.92 | 0.54 | 1.04 | 15.3 | 88.55 | 2.8 |  | 920.92
24.5 | 10:46 | 7831 | 573 | 4487.163 | 83.7219 | 90.3886 | 73.9332 | 31.65 | 99.5751 | 25.5 | 25.5 | 0 | 0.54 | 1.04 | 15.3 | 87.9836 | 1.8 |  | 915.0293
25.75 | 10:47 | 7907 | 554 | 4380.478 | 85.1543 | 88.3606 | 74.4275 | 31.26 | 84.9413 | 30.69 | 30.07 | 0.62 | 0.52 | 1.02 | 15.5 | 85.8917 | 4 |  | 858.9173
25 | 10:48 | 7973 | 520 | 4145.96 | 85.6455 | 88.8828 | 74.8312 | 31.31 | 85.979 | 30.6 | 30.3 | 0.3 | 0.51 | 1.01 | 15.3 | 81.2933 | 2.2 |  | 796.6747
25.5 | 10:49 | 7938 | 579 | 4596.102 | 82.8481 | 89.5001 | 74.6164 | 31.04 | 99.8425 | 34.34 | 32.98 | 1.36 | 0.52 | 1.02 | 15.8 | 90.1196 | 1.5 |  | 874.1606
25.25 | 10:50 | 8000 | 552 | 4416 | 86.7 | 90 | 75 | 30.63 | 83.9995 | 40.59 | 40.18 | 0.41 | 0.5 | 1 | 15.5 | 86.5882 | 3 |  | 900.5176
25.75 | 10:51 | 7837 | 509 | 3989.033 | 84.6307 | 89.5778 | 73.9965 | 31.96 | 89.795 | 21.42 | 21.63 | 0.21 | 0.54 | 1.04 | 15.3 | 78.2163 | 4.3 |  | 774.3417
24.5 | 10:52 | 7909 | 574 | 4539.766 | 83.4687 | 87.4698 | 74.4256 | 30.28 | 90.8735 | 47.38 | 46.46 | 0.92 | 0.52 | 1.02 | 15.5 | 89.015 | 2.3 |  | 925.7562
24.25 | 10:53 | 7860 | 611 | 4802.46 | 82.2581 | 88.8494 | 74.1119 | 31.85 | 83.9295 | 22.66 | 22.66 | 0 | 0.54 | 1.04 | 15.6 | 94.1659 | 1.8 |  | 941.6588
25 | 10:54 | 7818 | 605 | 4729.89 | 85.3077 | 88.5212 | 73.8625 | 31.05 | 94.6569 | 33.66 | 33.32 | 0.34 | 0.55 | 1.05 | 15.8 | 92.7429 | 2.3 |  | 927.4294
24.75 | 10:55 | 7802 | 585 | 4564.17 | 85.179 | 90.1528 | 73.7563 | 30.56 | 91.7015 | 42.42 | 41.16 | 1.26 | 0.55 | 1.05 | 15.6 | 89.4935 | 2.3 |  | 912.834
25.25 | 10:56 | 7965 | 585 | 4659.525 | 83.0438 | 91.5111 | 74.7823 | 30.47 | 82.9865 | 42.57 | 44.29 | 1.72 | 0.51 | 1.01 | 15.1 | 91.3632 | 2.2 |  | 913.6324
25.75 | 10:57 | 7923 | 637 | 5046.951 | 82.7411 | 88.4878 | 74.526 | 31.34 | 97.8245 | 30.3 | 29.1 | 1.2 | 0.52 | 1.02 | 15.2 | 98.9598 | 3.4 |  | 959.9103
25 | 10:58 | 7819 | 609 | 4761.771 | 82.8061 | 89.4147 | 73.8688 | 31.51 | 87.818 | 27.27 | 27 | 0.27 | 0.55 | 1.05 | 16 | 93.3681 | 4.8 |  | 924.3438
25.5 | 10:59 | 7873 | 553 | 4353.769 | 84.896 | 88.0863 | 74.2142 | 30.14 | 83.936 | 48 | 47.04 | 0.96 | 0.53 | 1.03 | 15 | 85.368 | 3.1 |  | 836.6066
25.5 | 11:00 | 7931 | 619 | 4909.289 | 85.3317 | 90.3381 | 74.5731 | 30.98 | 82.9738 | 34.3 | 36.05 | 1.75 | 0.52 | 1.02 | 15.7 | 96.2606 | 3.3 |  | 924.1015
25.25 | 11:01 | 7991 | 624 | 4986.384 | 85.7821 | 89.9272 | 74.944 | 30.08 | 98.9763 | 49 | 47.53 | 1.47 | 0.5 | 1 | 15.2 | 97.7722 | 2.2 |  | 967.9451
25 | 11:02 | 7820 | 587 | 4590.34 | 84.4865 | 87.6521 | 73.875 | 30.79 | 94.6607 | 36.86 | 37.62 | 0.76 | 0.55 | 1.05 | 15.4 | 90.0067 | 2.8 |  | 891.066
24.75 | 11:03 | 7978 | 624 | 4978.272 | 83.1376 | 90.7188 | 74.8618 | 30.62 | 96.9511 | 41.41 | 42.23 | 0.82 | 0.51 | 1.01 | 15.7 | 97.6132 | 4.9 |  | 946.8478
24.75 | 11:04 | 7940 | 536 | 4255.84 | 83.7026 | 87.7204 | 74.6231 | 30.72 | 80.9924 | 39.39 | 39.39 | 0 | 0.52 | 1.02 | 15.3 | 83.4478 | 2.3 |  | 876.2024
24.25 | 11:05 | 7953 | 586 | 4660.458 | 82.9502 | 89.6137 | 74.7018 | 30.14 | 88.946 | 48.48 | 48.96 | 0.48 | 0.51 | 1.01 | 15.6 | 91.3815 | 3.2 |  | 932.0916
24.5 | 11:06 | 8000 | 505 | 4040 | 85 | 88.2 | 75 | 30.44 | 82.9996 | 43 | 44.29 | 1.29 | 0.5 | 1 | 15.3 | 79.2157 | 3 |  | 776.3137
24.75 | 11:07 | 7983 | 565 | 4510.395 | 84.0232 | 89.8613 | 74.8932 | 30.13 | 97.9595 | 49.44 | 48.96 | 0.48 | 0.5 | 1 | 15.4 | 88.4391 | 3.5 |  | 902.079
24.5 | 11:08 | 7956 | 545 | 4336.02 | 83.8206 | 89.6398 | 74.7223 | 30.45 | 81.9888 | 43.43 | 43.86 | 0.43 | 0.51 | 1.01 | 15.6 | 85.02 | 1.1 |  | 833.196
24.75 | 11:09 | 7816 | 613 | 4791.208 | 83.6142 | 87.6143 | 73.8443 | 30.3 | 97.5838 | 46.46 | 45.54 | 0.92 | 0.55 | 1.05 | 15.1 | 93.9453 | 4.1 |  | 977.0307
25.25 | 11:10 | 7897 | 550 | 4343.35 | 84.2307 | 90.9497 | 74.3595 | 30.24 | 81.974 | 47.38 | 47.38 | 0 | 0.53 | 1.03 | 15.1 | 85.1637 | 5 |  | 877.1864
24.25 | 11:11 | 7947 | 537 | 4267.539 | 84.5975 | 91.3557 | 74.6638 | 31.49 | 92.9123 | 28 | 28.84 | 0.84 | 0.51 | 1.01 | 15.4 | 83.6772 | 5 |  | 811.6692
25.75 | 11:12 | 7836 | 590 | 4623.24 | 85.4611 | 89.5697 | 73.9904 | 31.17 | 81.9588 | 32.96 | 31.36 | 1.6 | 0.54 | 1.04 | 15.8 | 90.6518 | 4.1 |  | 870.2569
24.75 | 11:13 | 7885 | 572 | 4510.22 | 85.8166 | 89.9527 | 74.2777 | 30.49 | 89.855 | 41.71 | 43.43 | 1.72 | 0.53 | 1.03 | 15.8 | 88.4357 | 3.1 |  | 902.044
24.5 | 11:14 | 7872 | 619 | 4872.768 | 84.8723 | 87.173 | 74.192 | 30.47 | 84.9194 | 43 | 43 | 0 | 0.53 | 1.03 | 15.4 | 95.5445 | 3.3 |  | 936.3358
24.75 | 11:15 | 7826 | 640 | 5008.64 | 83.6896 | 89.4666 | 73.9071 | 30.94 | 86.8469 | 37.08 | 35.64 | 1.44 | 0.54 | 1.04 | 15.7 | 98.2086 | 2.5 |  | 932.982
25.25 | 11:16 | 7917 | 501 | 3966.417 | 86.0677 | 90.2215 | 74.4838 | 30.95 | 90.8845 | 36.72 | 36.36 | 0.36 | 0.52 | 1.02 | 15.9 | 77.7729 | 1.8 |  | 738.8424
24.5 | 11:17 | 7814 | 535 | 4180.49 | 84.4293 | 87.5924 | 73.8259 | 30.96 | 94.6494 | 37.08 | 35.28 | 1.8 | 0.55 | 1.05 | 15.5 | 81.9704 | 1.8 |  | 778.7187
25.5 | 11:18 | 7924 | 559 | 4429.516 | 83.5904 | 87.5995 | 74.5298 | 31.35 | 81.9808 | 29.7 | 30.6 | 0.9 | 0.52 | 1.02 | 15 | 86.8533 | 5 |  | 894.5885
24.25 | 11:19 | 7847 | 633 | 4967.151 | 82.9998 | 89.63 | 74.0294 | 31.69 | 99.615 | 24.25 | 25.25 | 1 | 0.54 | 1.04 | 16 | 97.3951 | 4.3 |  | 925.2536
24.25 | 11:20 | 7834 | 619 | 4849.246 | 84.5768 | 86.863 | 73.9469 | 30.52 | 89.7913 | 43.26 | 40.74 | 2.52 | 0.54 | 1.04 | 15.1 | 95.0833 | 1 |  | 950.8325
25.25 | 11:21 | 7908 | 537 | 4246.596 | 84.3129 | 90.1479 | 74.4279 | 30.12 | 96.8024 | 47.04 | 48 | 0.96 | 0.52 | 1.02 | 16 | 83.2666 | 4 |  | 832.6659
25.5 | 11:22 | 7973 | 594 | 4735.962 | 83.1032 | 90.6801 | 74.8329 | 30.65 | 83.986 | 40.8 | 39.6 | 1.2 | 0.51 | 1.01 | 15.6 | 92.862 | 3.1 |  | 947.1924
24.5 | 11:23 | 7907 | 549 | 4340.943 | 83.4537 | 91.0233 | 74.4129 | 30.04 | 87.906 | 50.47 | 49.49 | 0.98 | 0.52 | 1.02 | 15.4 | 85.1165 | 4.5 |  | 834.142
25 | 11:24 | 7829 | 604 | 4728.716 | 82.8803 | 88.6106 | 73.9313 | 30.19 | 82.9355 | 46.06 | 48.41 | 2.35 | 0.54 | 1.04 | 16 | 92.7199 | 1.9 |  | 955.0152
25.5 | 11:25 | 7863 | 557 | 4379.691 | 84.8209 | 88.0065 | 74.1523 | 30.07 | 88.8448 | 49.49 | 49.98 | 0.49 | 0.53 | 1.03 | 15.3 | 85.8763 | 3.2 |  | 824.4124
24.5 | 11:26 | 7996 | 583 | 4661.668 | 84.1201 | 90.8669 | 74.9748 | 30.07 | 81.9988 | 48.51 | 50.47 | 1.96 | 0.5 | 1 | 15.3 | 91.4053 | 2.9 |  | 904.912
25.5 | 11:27 | 7878 | 560 | 4411.68 | 82.4108 | 87.236 | 74.2451 | 30.71 | 81.9693 | 37.83 | 38.61 | 0.78 | 0.53 | 1.03 | 15.7 | 86.5035 | 2.8 |  | 908.2871
24.5 | 11:28 | 7887 | 535 | 4219.545 | 82.4625 | 88.1841 | 74.2867 | 31.63 | 88.8718 | 25.22 | 26.26 | 1.04 | 0.53 | 1.03 | 15.4 | 82.7362 | 5 |  | 785.9937
25.25 | 11:29 | 7946 | 508 | 4036.568 | 85.4427 | 91.3542 | 74.6642 | 31.19 | 86.9519 | 32.32 | 32.64 | 0.32 | 0.51 | 1.01 | 15.3 | 79.1484 | 2.5 |  | 791.4839
25.75 | 11:30 | 7890 | 630 | 4970.7 | 85.869 | 90.0077 | 74.3228 | 31.28 | 81.9723 | 30.69 | 31.31 | 0.62 | 0.53 | 1.03 | 15.7 | 97.4647 | 2.6 |  | 1003.8865
25 | 11:31 | 7881 | 541 | 4263.621 | 84.9486 | 88.1428 | 74.2562 | 31.79 | 81.97 | 23.46 | 22.54 | 0.92 | 0.53 | 1.03 | 15.6 | 83.6004 | 2.7 |  | 827.6441
24.25 | 11:32 | 7805 | 500 | 3902.5 | 83.5192 | 88.3973 | 73.763 | 30.89 | 91.706 | 36.63 | 37.74 | 1.11 | 0.55 | 1.05 | 15.5 | 76.5196 | 4.5 |  | 757.5441
25.5 | 11:33 | 7961 | 522 | 4155.642 | 84.7099 | 89.6856 | 74.7587 | 31.89 | 86.965 | 21.56 | 22 | 0.44 | 0.51 | 1.01 | 15.5 | 81.4832 | 1.1 |  | 839.2767
24.25 | 11:34 | 7863 | 608 | 4780.704 | 83.1201 | 90.6515 | 74.1309 | 30.28 | 94.7413 | 45.54 | 47.38 | 1.84 | 0.53 | 1.03 | 15.8 | 93.7393 | 3 |  | 974.8887
25.25 | 11:35 | 7825 | 541 | 4233.325 | 84.5299 | 88.5836 | 73.9117 | 31.12 | 86.846 | 33.66 | 33 | 0.66 | 0.54 | 1.04 | 15.2 | 83.0064 | 3.6 |  | 863.2663
24.5 | 11:36 | 7894 | 587 | 4633.778 | 82.5144 | 87.3495 | 74.3309 | 30.48 | 90.8529 | 41.71 | 42.57 | 0.86 | 0.53 | 1.03 | 15.9 | 90.8584 | 4.1 |  | 954.0131
25.75 | 11:37 | 7977 | 543 | 4331.511 | 86.5262 | 89.8153 | 74.8584 | 31.28 | 91.964 | 31.31 | 30.07 | 1.24 | 0.51 | 1.01 | 15.9 | 84.9316 | 2.4 |  | 891.7817
25.75 | 11:38 | 7859 | 525 | 4125.975 | 85.6348 | 87.0902 | 74.132 | 31.9 | 94.7338 | 21.56 | 21.56 | 0 | 0.54 | 1.04 | 15.1 | 80.9015 | 1.4 |  | 841.3753
24.25 | 11:39 | 7813 | 590 | 4609.67 | 83.58 | 86.6938 | 73.8137 | 31.85 | 86.8355 | 21.78 | 22 | 0.22 | 0.55 | 1.05 | 15.4 | 90.3857 | 1.9 |  | 912.8954
24.25 | 11:40 | 7947 | 567 | 4505.949 | 85.4435 | 89.5644 | 74.6638 | 31.99 | 92.9123 | 19.8 | 19.6 | 0.2 | 0.51 | 1.01 | 15.3 | 88.3519 | 4.3 |  | 848.1786
24.25 | 11:41 | 7997 | 545 | 4358.365 | 86.6768 | 91.7749 | 74.981 | 30.13 | 98.9905 | 47.52 | 49.44 | 1.92 | 0.5 | 1 | 15 | 85.4581 | 2.1 |  | 871.673
25.5 | 11:42 | 7895 | 636 | 5021.22 | 83.3769 | 90.9365 | 74.3503 | 30.08 | 80.9868 | 49.98 | 49 | 0.98 | 0.53 | 1.03 | 15.3 | 98.4553 | 5 |  | 945.1708
25.5 | 11:43 | 7850 | 500 | 3925 | 84.7232 | 89.6785 | 74.0719 | 31.38 | 93.7358 | 29.58 | 28.13 | 1.45 | 0.54 | 1.04 | 16 | 76.9608 | 2.4 |  | 738.8235
25.75 | 11:44 | 7844 | 574 | 4502.456 | 83.0062 | 86.9722 | 74.0396 | 30.53 | 87.843 | 41.16 | 40.74 | 0.42 | 0.54 | 1.04 | 15.6 | 88.2835 | 2.4 |  | 865.1778
24.25 | 11:45 | 7887 | 538 | 4243.206 | 82.4591 | 89.0713 | 74.2832 | 30.43 | 82.9573 | 44.88 | 44.44 | 0.44 | 0.53 | 1.03 | 15.7 | 83.2001 | 2 |  | 790.4011
25 | 11:46 | 7902 | 540 | 4267.08 | 84.265 | 89.2037 | 74.3875 | 30.66 | 92.8391 | 40 | 39.6 | 0.4 | 0.52 | 1.02 | 16 | 83.6682 | 4.7 |  | 819.9487
25 | 11:47 | 7977 | 577 | 4602.729 | 84.8275 | 88.915 | 74.8563 | 30.25 | 86.979 | 44.62 | 45.08 | 0.46 | 0.51 | 1.01 | 15.5 | 90.2496 | 2.5 |  | 857.3711
25.75 | 11:48 | 7805 | 531 | 4144.455 | 82.7202 | 88.4339 | 73.7995 | 31.6 | 80.9755 | 26.78 | 26.26 | 0.52 | 0.55 | 1.05 | 15.4 | 81.2638 | 4.3 |  | 828.891
25.25 | 11:49 | 7971 | 570 | 4543.47 | 83.9356 | 89.7653 | 74.8197 | 31.78 | 98.9288 | 23.46 | 22.77 | 0.69 | 0.51 | 1.01 | 15.2 | 89.0876 | 1.3 |  | 881.9677
25 | 11:50 | 7825 | 552 | 4319.4 | 82.8506 | 86.8066 | 73.9062 | 31.13 | 86.846 | 32.34 | 33.33 | 0.99 | 0.54 | 1.04 | 15.6 | 84.6941 | 3.1 |  | 804.5941
25 | 11:51 | 7813 | 527 | 4117.451 | 81.9256 | 87.5958 | 73.8312 | 30.37 | 91.718 | 42.68 | 42.68 | 0 | 0.55 | 1.05 | 15.1 | 80.7343 | 2.9 |  | 791.1965
24.5 | 11:52 | 7927 | 632 | 5009.864 | 82.759 | 90.2963 | 74.5392 | 30.75 | 85.9445 | 39.39 | 38.61 | 0.78 | 0.52 | 1.02 | 15.8 | 98.2326 | 4.1 |  | 952.8565
25 | 11:53 | 7883 | 617 | 4863.811 | 84.1225 | 88.1589 | 74.2687 | 31.01 | 82.9558 | 34.3 | 33.95 | 0.35 | 0.53 | 1.03 | 15.2 | 95.3688 | 4.1 |  | 1001.3729
25.75 | 11:54 | 7880 | 606 | 4775.28 | 85.7935 | 88.1459 | 74.2612 | 31.2 | 81.9698 | 31.68 | 31.04 | 0.64 | 0.53 | 1.03 | 16 | 93.6329 | 4.3 |  | 889.5129
25.5 | 11:55 | 7885 | 550 | 4336.75 | 84.1447 | 87.2914 | 74.2884 | 31.01 | 83.942 | 35.7 | 36.05 | 0.35 | 0.53 | 1.03 | 15.7 | 85.0343 | 2.9 |  | 833.3363
25.25 | 11:56 | 7951 | 539 | 4285.589 | 83.7877 | 91.3955 | 74.6953 | 30.64 | 90.9313 | 40.8 | 40.8 | 0 | 0.51 | 1.01 | 15 | 84.0312 | 2 |  | 840.3116
25.25 | 11:57 | 7951 | 503 | 3999.353 | 83.7877 | 90.4994 | 74.6953 | 31.11 | 86.9563 | 33.33 | 33.66 | 0.33 | 0.51 | 1.01 | 15.9 | 78.4187 | 1.1 |  | 752.8194
24.75 | 11:58 | 7943 | 521 | 4138.303 | 82.8793 | 90.4304 | 74.642 | 31.46 | 94.8913 | 28 | 28.56 | 0.56 | 0.51 | 1.01 | 15.2 | 81.1432 | 4.1 |  | 770.8604
25.25 | 11:59 | 7965 | 521 | 4149.765 | 85.586 | 90.6139 | 74.7823 | 31.88 | 89.955 | 22.44 | 21.34 | 1.1 | 0.51 | 1.01 | 15.9 | 81.3679 | 4.7 |  | 846.2266
24.75 | 12:00 | 7976 | 514 | 4099.664 | 84.8192 | 90.7023 | 74.8492 | 30.02 | 94.9531 | 50.5 | 50.5 | 0 | 0.51 | 1.01 | 15.4 | 80.3856 | 4.8 |  | 803.8557
24.75 | 12:01 | 7802 | 585 | 4564.17 | 84.3439 | 88.3851 | 73.7563 | 31.84 | 81.9503 | 22.22 | 21.78 | 0.44 | 0.55 | 1.05 | 15.1 | 89.4935 | 4.3 |  | 921.7834
24.5 | 12:02 | 7993 | 615 | 4915.695 | 83.2481 | 88.1438 | 74.9558 | 30.51 | 99.98 | 41.16 | 40.74 | 0.42 | 0.5 | 1 | 15.6 | 96.3862 | 4 |  | 954.2231
25.25 | 12:03 | 7912 | 549 | 4343.688 | 86.0296 | 89.2878 | 74.4528 | 31.19 | 97.7998 | 31.68 | 31.36 | 0.32 | 0.52 | 1.02 | 15.6 | 85.1704 | 4.2 |  | 826.1524
25.5 | 12:04 | 7814 | 532 | 4157.048 | 82.7805 | 89.3854 | 73.8491 | 31.3 | 98.5559 | 31 | 31.62 | 0.62 | 0.55 | 1.05 | 15.3 | 81.5107 | 3 |  | 855.8628
24.75 | 12:05 | 7879 | 553 | 4357.087 | 84.0887 | 90.7934 | 74.24 | 31.9 | 92.8018 | 22.66 | 21.34 | 1.32 | 0.53 | 1.03 | 15 | 85.4331 | 1.1 |  | 879.9607
24.75 | 12:06 | 7894 | 614 | 4846.916 | 84.2017 | 90.0268 | 74.3342 | 30.15 | 94.7994 | 46.56 | 48 | 1.44 | 0.53 | 1.03 | 16 | 95.0376 | 3 |  | 969.3832
25.5 | 12:07 | 7874 | 638 | 5023.612 | 85.7441 | 88.9841 | 74.2204 | 31.4 | 99.6825 | 29 | 29.29 | 0.29 | 0.53 | 1.03 | 15 | 98.5022 | 1.5 |  | 955.4713
24.25 | 12:08 | 7923 | 546 | 4325.958 | 84.4153 | 90.2608 | 74.5115 | 30.67 | 91.883 | 41.2 | 40 | 1.2 | 0.52 | 1.02 | 15.4 | 84.8227 | 2.7 |  | 831.2625
24.25 | 12:09 | 7872 | 500 | 3936 | 84.8683 | 87.169 | 74.188 | 31.48 | 93.7743 | 28.28 | 28.28 | 0 | 0.53 | 1.03 | 15.7 | 77.1765 | 3.9 |  | 802.6353
24.75 | 12:10 | 7985 | 522 | 4168.17 | 85.7359 | 89.8777 | 74.9058 | 30.89 | 93.972 | 36.26 | 35.89 | 0.37 | 0.5 | 1 | 15.5 | 81.7288 | 3.8 |  | 817.2882
24.25 | 12:11 | 7819 | 632 | 4941.608 | 81.953 | 87.6273 | 73.8518 | 31.69 | 83.909 | 25.5 | 25.75 | 0.25 | 0.55 | 1.05 | 15 | 96.8943 | 2.6 |  | 998.011
24.25 | 12:12 | 7982 | 574 | 4581.668 | 85.7119 | 88.055 | 74.8858 | 30.86 | 81.9953 | 37.74 | 38.11 | 0.37 | 0.5 | 1 | 15.3 | 89.8366 | 2.2 |  | 871.4153
25.75 | 12:13 | 7877 | 508 | 4001.516 | 83.2481 | 89.9023 | 74.2428 | 30.97 | 99.69 | 34.65 | 34.65 | 0 | 0.53 | 1.03 | 15.9 | 78.4611 | 1.5 |  | 745.3804
25.25 | 12:14 | 7841 | 555 | 4351.755 | 84.6506 | 86.9388 | 74.0112 | 31.92 | 81.96 | 20.37 | 21.21 | 0.84 | 0.54 | 1.04 | 15.4 | 85.3285 | 5 |  | 810.621
25.25 | 12:15 | 7904 | 629 | 4971.616 | 83.4402 | 88.3308 | 74.403 | 31.28 | 91.8545 | 30.69 | 31 | 0.31 | 0.52 | 1.02 | 15 | 97.4827 | 3.7 |  | 1004.0715
25.75 | 12:16 | 7821 | 517 | 4043.457 | 84.511 | 87.6768 | 73.898 | 30.3 | 98.5726 | 45.08 | 46.92 | 1.84 | 0.54 | 1.04 | 15.8 | 79.2835 | 4.9 |  | 761.1213
25 | 12:17 | 7873 | 582 | 4582.086 | 84.888 | 88.0784 | 74.2062 | 30.04 | 87.872 | 49.49 | 48.51 | 0.98 | 0.53 | 1.03 | 15.7 | 89.8448 | 4.7 |  | 916.4172
25.75 | 12:18 | 7964 | 575 | 4579.3 | 84.7334 | 91.5051 | 74.7784 | 31.97 | 92.9399 | 19.4 | 20.4 | 1 | 0.51 | 1.01 | 15.7 | 89.7902 | 3.8 |  | 879.9439
24.25 | 12:19 | 7867 | 625 | 4916.875 | 82.3102 | 87.1288 | 74.1563 | 31.25 | 99.665 | 31.31 | 30.69 | 0.62 | 0.53 | 1.03 | 15.8 | 96.4093 | 1.6 |  | 973.7341
25.5 | 12:20 | 7846 | 549 | 4307.454 | 82.1775 | 89.646 | 74.0471 | 30.86 | 84.9031 | 37 | 37.37 | 0.37 | 0.54 | 1.04 | 15.7 | 84.4599 | 1.2 |  | 844.5988
24.75 | 12:21 | 7869 | 538 | 4233.522 | 84.8535 | 88.9315 | 74.1772 | 30.84 | 87.868 | 36.26 | 37.74 | 1.48 | 0.53 | 1.03 | 16 | 83.0102 | 1.3 |  | 855.0054
24.75 | 12:22 | 7941 | 608 | 4828.128 | 84.5557 | 89.5188 | 74.6294 | 31.26 | 83.97 | 31.31 | 30.38 | 0.93 | 0.51 | 1.01 | 15.9 | 94.6692 | 1 |  | 984.5594
24.75 | 12:23 | 7958 | 634 | 5045.372 | 84.6837 | 87.8643 | 74.7362 | 30.77 | 98.8979 | 39.14 | 38 | 1.14 | 0.51 | 1.01 | 15 | 98.9289 | 2.5 |  | 999.1815
24.75 | 12:24 | 7982 | 535 | 4270.37 | 83.1671 | 90.7517 | 74.8869 | 30.98 | 94.9644 | 35.7 | 33.95 | 1.75 | 0.5 | 1 | 15.3 | 83.7327 | 2.1 |  | 803.8344
25 | 12:25 | 7845 | 538 | 4220.61 | 85.5143 | 89.628 | 74.0312 | 31.33 | 92.7465 | 30.9 | 30.9 | 0 | 0.54 | 1.04 | 15.8 | 82.7571 | 2.7 |  | 794.4678
25.25 | 12:26 | 7866 | 591 | 4648.806 | 85.6792 | 89.8046 | 74.1667 | 30.21 | 94.7469 | 47.94 | 47.94 | 0 | 0.53 | 1.03 | 15.7 | 91.1531 | 1.3 |  | 938.8765
25 | 12:27 | 7973 | 501 | 3994.473 | 84.7975 | 90.6784 | 74.8312 | 30.83 | 86.9755 | 36.86 | 39.14 | 2.28 | 0.51 | 1.01 | 15.8 | 78.323 | 2.7 |  | 791.0623
24.5 | 12:28 | 7998 | 522 | 4174.956 | 85.8347 | 89.9836 | 74.9874 | 31.85 | 90.9959 | 22 | 22.44 | 0.44 | 0.5 | 1 | 15.8 | 81.8619 | 2 |  | 785.8741
24.5 | 12:29 | 7907 | 504 | 3985.128 | 83.4537 | 91.0233 | 74.4129 | 31.71 | 91.859 | 24.72 | 23.76 | 0.96 | 0.52 | 1.02 | 15.3 | 78.1398 | 4.2 |  | 757.9557
24.25 | 12:30 | 7984 | 545 | 4351.28 | 85.7273 | 90.7672 | 74.8985 | 31.65 | 95.966 | 25.75 | 25.25 | 0.5 | 0.5 | 1 | 15.8 | 85.3192 | 3.5 |  | 819.0645
24.5 | 12:31 | 7914 | 586 | 4637.604 | 83.5061 | 90.1888 | 74.4571 | 31.73 | 83.9565 | 24.24 | 23.76 | 0.48 | 0.52 | 1.02 | 15.6 | 90.9334 | 1.9 |  | 936.6141
24.25 | 12:32 | 7995 | 598 | 4781.01 | 84.962 | 91.7581 | 74.9683 | 30.3 | 82.9978 | 47.38 | 46 | 1.38 | 0.5 | 1 | 15.2 | 93.7453 | 3.3 |  | 984.3256
24.5 | 12:33 | 7817 | 505 | 3947.585 | 83.6161 | 86.7317 | 73.8448 | 31.87 | 85.862 | 21.78 | 21.78 | 0 | 0.55 | 1.05 | 15.9 | 77.4036 | 4.5 |  | 812.7381
25.25 | 12:34 | 7818 | 576 | 4503.168 | 82.8043 | 88.5269 | 73.8682 | 31.71 | 93.6798 | 24.72 | 24 | 0.72 | 0.55 | 1.05 | 15.4 | 88.2974 | 4.5 |  | 909.4633
25.5 | 12:35 | 7935 | 531 | 4213.485 | 84.5166 | 91.2655 | 74.5978 | 30.11 | 95.868 | 48 | 48 | 0 | 0.52 | 1.02 | 15.4 | 82.6174 | 1.2 |  | 784.8649
25.5 | 12:36 | 7918 | 624 | 4940.832 | 84.3901 | 89.3389 | 74.4926 | 30.42 | 81.9793 | 45.32 | 44 | 1.32 | 0.52 | 1.02 | 15.1 | 96.8791 | 4.4 |  | 997.8543
25.5 | 12:37 | 7813 | 604 | 4719.052 | 85.2814 | 90.2622 | 73.8429 | 31.34 | 94.6475 | 30.3 | 29.1 | 1.2 | 0.55 | 1.05 | 15.2 | 92.5304 | 2.9 |  | 971.5695
25.75 | 12:38 | 7972 | 547 | 4360.684 | 86.4885 | 91.5706 | 74.8276 | 31.62 | 83.9855 | 25.48 | 26.78 | 1.3 | 0.51 | 1.01 | 15.5 | 85.5036 | 4.4 |  | 863.5864
25.5 | 12:39 | 7864 | 625 | 4915 | 85.6683 | 89.7925 | 74.1585 | 31.15 | 96.7089 | 32.01 | 32.01 | 0 | 0.53 | 1.03 | 15.2 | 96.3725 | 3.4 |  | 1011.9118
25 | 12:40 | 7863 | 614 | 4827.882 | 82.2931 | 87.998 | 74.1437 | 30.6 | 83.931 | 41.41 | 39.77 | 1.64 | 0.53 | 1.03 | 15 | 94.6644 | 5 |  | 927.7107
25.25 | 12:41 | 7998 | 606 | 4846.788 | 84.9851 | 91.7835 | 74.9876 | 31.61 | 80.9996 | 25.48 | 26.26 | 0.78 | 0.5 | 1 | 15.9 | 95.0351 | 4.2 |  | 931.3436
25.5 | 12:42 | 7997 | 603 | 4822.191 | 86.6772 | 89.9758 | 74.9814 | 31.86 | 97.991 | 22.44 | 21.34 | 1.1 | 0.5 | 1 | 15.4 | 94.5528 | 1.6 |  | 907.7065
24.5 | 12:43 | 7821 | 521 | 4074.741 | 82.8098 | 90.3051 | 73.8701 | 31.13 | 84.8875 | 32.34 | 33 | 0.66 | 0.54 | 1.04 | 15.9 | 79.8969 | 2.3 |  | 798.9688
25 | 12:44 | 7811 | 549 | 4288.239 | 84.4183 | 87.5797 | 73.8187 | 31.51 | 93.6675 | 26.46 | 26.46 | 0 | 0.55 | 1.05 | 15 | 84.0831 | 2 |  | 832.4229
24.25 | 12:45 | 7889 | 636 | 5017.404 | 85.8402 | 88.1968 | 74.2958 | 30.71 | 92.818 | 39.39 | 38.61 | 0.78 | 0.53 | 1.03 | 15.5 | 98.3805 | 3.3 |  | 944.4525
25.75 | 12:46 | 7908 | 615 | 4863.42 | 82.6323 | 88.3685 | 74.4336 | 30.9 | 85.9303 | 35.89 | 36.26 | 0.37 | 0.52 | 1.02 | 15.6 | 95.3612 | 4.1 |  | 982.2201
25.25 | 12:47 | 7865 | 502 | 3948.23 | 82.3119 | 90.6855 | 74.1605 | 31.55 | 98.677 | 27.27 | 26.19 | 1.08 | 0.53 | 1.03 | 15.6 | 77.4163 | 1.2 |  | 805.1293
24.75 | 12:48 | 7974 | 629 | 5015.646 | 83.9561 | 91.5837 | 74.8367 | 31.34 | 96.9426 | 30.9 | 29.1 | 1.8 | 0.51 | 1.01 | 15.4 | 98.346 | 1.4 |  | 934.287
24.5 | 12:49 | 7919 | 620 | 4909.78 | 83.5436 | 90.2302 | 74.4887 | 30.76 | 88.9078 | 40.17 | 39.39 | 0.78 | 0.52 | 1.02 | 15.2 | 96.2702 | 4.1 |  | 991.583
24.75 | 12:50 | 7969 | 637 | 5076.253 | 84.7665 | 89.7472 | 74.8053 | 31.12 | 88.964 | 32.01 | 32.67 | 0.66 | 0.51 | 1.01 | 15.5 | 99.5344 | 1.3 |  | 1015.2506
25.25 | 12:51 | 7800 | 540 | 4212 | 85.1764 | 87.4974 | 73.7562 | 30.94 | 90.7237 | 36.72 | 36 | 0.72 | 0.55 | 1.05 | 15.9 | 82.5882 | 1.1 |  | 842.4
25.75 | 12:52 | 7948 | 571 | 4538.308 | 84.6149 | 91.374 | 74.6799 | 30.07 | 82.9801 | 49.49 | 49.98 | 0.49 | 0.51 | 1.01 | 15.5 | 88.9864 | 4.1 |  | 916.5602
24.5 | 12:53 | 7971 | 538 | 4288.398 | 83.0851 | 90.6602 | 74.8169 | 30.14 | 90.9588 | 48 | 48.48 | 0.48 | 0.51 | 1.01 | 15.9 | 84.0862 | 1.7 |  | 807.2279
25.5 | 12:54 | 7862 | 578 | 4544.236 | 84.8134 | 88.8874 | 74.1461 | 31.7 | 91.7915 | 24.25 | 25.5 | 1.25 | 0.53 | 1.03 | 15.3 | 89.1027 | 4.9 |  | 846.4753
24.75 | 12:55 | 7955 | 609 | 4844.595 | 82.9679 | 90.5293 | 74.7173 | 30.41 | 81.9885 | 44.88 | 43.12 | 1.76 | 0.51 | 1.01 | 15.4 | 94.9921 | 4.2 |  | 921.423
25.25 | 12:56 | 7827 | 532 | 4163.964 | 82.8708 | 87.7138 | 73.9242 | 31.74 | 96.6303 | 23.52 | 23.28 | 0.24 | 0.54 | 1.04 | 15.1 | 81.6464 | 2.2 |  | 800.1343
25.5 | 12:57 | 7888 | 519 | 4093.872 | 84.167 | 89.988 | 74.307 | 31.83 | 81.9718 | 22.54 | 22.54 | 0 | 0.53 | 1.03 | 15.5 | 80.272 | 2.4 |  | 802.72
24.5 | 12:58 | 7830 | 638 | 4995.54 | 84.5515 | 89.4942 | 73.9269 | 31.04 | 82.9359 | 34.68 | 34.68 | 0 | 0.54 | 1.04 | 15 | 97.9518 | 1.4 |  | 1008.9032
24.25 | 12:59 | 7967 | 504 | 4015.368 | 86.4444 | 87.9342 | 74.7907 | 30.97 | 93.9405 | 36.05 | 34.65 | 1.4 | 0.51 | 1.01 | 15.3 | 78.7327 | 2.4 |  | 810.9469
24.75 | 13:00 | 7920 | 516 | 4086.72 | 83.5535 | 91.1345 | 74.4975 | 30.76 | 89.8988 | 37.83 | 38.22 | 0.39 | 0.52 | 1.02 | 15.8 | 80.1318 | 4.1 |  | 777.2781
25.25 | 13:01 | 7950 | 583 | 4634.85 | 82.934 | 87.8034 | 74.6891 | 31.89 | 87.949 | 21.56 | 22.22 | 0.66 | 0.51 | 1.01 | 15.6 | 90.8794 | 4.7 |  | 899.7062
24.75 | 13:02 | 7999 | 517 | 4135.483 | 86.6923 | 91.7917 | 74.9937 | 30.71 | 83.999 | 39.78 | 39.39 | 0.39 | 0.5 | 1 | 15.1 | 81.0879 | 2 |  | 818.9878
25.5 | 13:03 | 7916 | 627 | 4963.332 | 86.0628 | 87.5363 | 74.4802 | 30.76 | 96.8194 | 38.22 | 39.39 | 1.17 | 0.52 | 1.02 | 15.4 | 97.3202 | 4.6 |  | 953.7383
25.5 | 13:04 | 7915 | 548 | 4337.42 | 84.3678 | 89.3147 | 74.4741 | 31.09 | 89.8925 | 35.02 | 34.68 | 0.34 | 0.52 | 1.02 | 15.7 | 85.0475 | 2.2 |  | 858.9793
24.5 | 13:05 | 7888 | 622 | 4906.336 | 85.8361 | 89.083 | 74.293 | 31.17 | 86.9011 | 31.04 | 32.96 | 1.92 | 0.53 | 1.03 | 15.4 | 96.2027 | 1.7 |  | 971.6469
25 | 13:06 | 7808 | 538 | 4200.704 | 84.3956 | 89.3244 | 73.8 | 30.6 | 92.6864 | 42.23 | 41 | 1.23 | 0.55 | 1.05 | 15 | 82.3667 | 2.5 |  | 856.6141
25.5 | 13:07 | 7947 | 597 | 4744.359 | 85.4519 | 88.677 | 74.6721 | 30.24 | 83.973 | 46.46 | 46.46 | 0 | 0.51 | 1.01 | 15.6 | 93.0266 | 3.5 |  | 948.8718
24.5 | 13:08 | 7977 | 506 | 4036.362 | 83.9778 | 88.9136 | 74.8548 | 31.47 | 97.946 | 27.44 | 27.72 | 0.28 | 0.51 | 1.01 | 15.4 | 79.1444 | 4.6 |  | 783.5291
24.5 | 13:09 | 7859 | 503 | 3953.077 | 84.773 | 90.6225 | 74.1099 | 31.94 | 80.9823 | 20.37 | 21.21 | 0.84 | 0.54 | 1.04 | 15.3 | 77.5113 | 2.2 |  | 767.362
24.75 | 13:10 | 7884 | 557 | 4391.388 | 85.8089 | 89.9444 | 74.2714 | 30.56 | 86.8976 | 42.84 | 43.26 | 0.42 | 0.53 | 1.03 | 15.2 | 86.1056 | 3.1 |  | 869.667
25 | 13:11 | 7986 | 570 | 4552.02 | 84.895 | 90.7851 | 74.9125 | 30.68 | 82.9944 | 41.2 | 39.2 | 2 | 0.5 | 1 | 15.3 | 89.2553 | 3.7 |  | 892.5529
25.25 | 13:12 | 7997 | 527 | 4214.419 | 83.278 | 89.9757 | 74.9813 | 31.04 | 90.9945 | 32.98 | 33.66 | 0.68 | 0.5 | 1 | 15 | 82.6357 | 4.7 |  | 834.6202
24.25 | 13:13 | 7854 | 617 | 4845.918 | 83.0524 | 90.5761 | 74.0738 | 31.14 | 83.9265 | 33.66 | 32.67 | 0.99 | 0.54 | 1.04 | 16 | 95.018 | 2.3 |  | 969.1836
25 | 13:14 | 7847 | 528 | 4143.216 | 84.691 | 90.532 | 74.0438 | 30.46 | 93.7305 | 44.29 | 42.14 | 2.15 | 0.54 | 1.04 | 15.7 | 81.2395 | 1.8 |  | 804.2713
24.25 | 13:15 | 7852 | 569 | 4467.788 | 82.1986 | 87.8958 | 74.0611 | 31.84 | 97.6648 | 21.78 | 21.34 | 0.44 | 0.54 | 1.04 | 15.4 | 87.6037 | 4.7 |  | 902.318
25.25 | 13:16 | 7963 | 550 | 4379.65 | 86.4181 | 88.8035 | 74.7699 | 31.01 | 96.9193 | 35.35 | 34.3 | 1.05 | 0.51 | 1.01 | 16 | 85.8755 | 1.8 |  | 850.1674
25 | 13:17 | 7965 | 569 | 4532.085 | 85.5849 | 89.7156 | 74.7812 | 30.53 | 84.9775 | 42.42 | 40.74 | 1.68 | 0.51 | 1.01 | 15.2 | 88.8644 | 1 |  | 915.3034
25.5 | 13:18 | 7855 | 533 | 4186.715 | 83.0823 | 89.7192 | 74.1028 | 31.02 | 96.6898 | 35 | 35.7 | 0.7 | 0.54 | 1.04 | 15.6 | 82.0925 | 4.5 |  | 829.1338
24.5 | 13:19 | 7887 | 562 | 4432.494 | 84.9869 | 90.8563 | 74.2867 | 30.22 | 96.7578 | 48.41 | 47 | 1.41 | 0.53 | 1.03 | 15 | 86.9116 | 3 |  | 877.8076
24.25 | 13:20 | 7967 | 550 | 4381.85 | 86.4444 | 87.9342 | 74.7907 | 31.15 | 91.949 | 33.99 | 33.33 | 0.66 | 0.51 | 1.01 | 15 | 85.9186 | 5 |  | 876.37
25.25 | 13:21 | 7934 | 509 | 4038.406 | 86.1972 | 87.6765 | 74.5896 | 30.64 | 94.8744 | 40 | 40.4 | 0.4 | 0.52 | 1.02 | 15 | 79.1844 | 3.1 |  | 752.2521
24.75 | 13:22 | 7854 | 511 | 4013.394 | 82.2224 | 87.033 | 74.0829 | 30.77 | 87.853 | 37.24 | 37.24 | 0 | 0.54 | 1.04 | 15 | 78.694 | 4.7 |  | 802.6788
25 | 13:23 | 7838 | 538 | 4216.844 | 82.1093 | 89.5706 | 73.9875 | 30.13 | 83.9185 | 48 | 48.48 | 0.48 | 0.54 | 1.04 | 15.5 | 82.6832 | 4.8 |  | 818.5638
24.25 | 13:24 | 7949 | 636 | 5055.564 | 83.7666 | 91.3725 | 74.6765 | 30.75 | 91.922 | 39.39 | 38.22 | 1.17 | 0.51 | 1.01 | 15.1 | 99.1287 | 3.1 |  | 981.3742
25.25 | 13:25 | 7967 | 601 | 4788.167 | 84.7535 | 89.7329 | 74.7948 | 31.3 | 97.9235 | 30.07 | 31 | 0.93 | 0.51 | 1.01 | 15.5 | 93.8856 | 3.7 |  | 938.8563
25.25 | 13:26 | 7826 | 509 | 3983.434 | 82.8634 | 88.5917 | 73.9179 | 30.26 | 99.5626 | 45.08 | 46 | 0.92 | 0.54 | 1.04 | 15.5 | 78.1065 | 3.5 |  | 788.8761
25 | 13:27 | 7972 | 562 | 4480.264 | 84.79 | 87.9771 | 74.825 | 31.61 | 88.9674 | 25.74 | 26.26 | 0.52 | 0.51 | 1.01 | 15.9 | 87.8483 | 4.7 |  | 922.4073
25 | 13:28 | 7925 | 524 | 4152.7 | 83.5931 | 90.2845 | 74.5312 | 31.7 | 85.943 | 25 | 25.25 | 0.25 | 0.52 | 1.02 | 15.6 | 81.4255 | 4.9 |  | 822.3975
24.5 | 13:29 | 7836 | 582 | 4560.552 | 84.5973 | 89.5438 | 73.9648 | 31.05 | 81.9588 | 35.02 | 34.34 | 0.68 | 0.54 | 1.04 | 15.4 | 89.4226 | 4.2 |  | 938.9372
25.25 | 13:30 | 7893 | 636 | 5019.948 | 85.8849 | 90.0253 | 74.3346 | 31.53 | 88.8785 | 26.73 | 27 | 0.27 | 0.53 | 1.03 | 15.5 | 98.4304 | 3.7 |  | 1023.6757
24.25 | 13:31 | 7815 | 615 | 4806.225 | 82.7592 | 86.7099 | 73.8264 | 31.46 | 96.6048 | 28.84 | 28.84 | 0 | 0.55 | 1.05 | 15.7 | 94.2397 | 1.7 |  | 970.669
25.75 | 13:32 | 7888 | 511 | 4030.768 | 83.3288 | 89.1005 | 74.3105 | 30.22 | 86.9011 | 46.06 | 45.59 | 0.47 | 0.53 | 1.03 | 15.3 | 79.0347 | 1.4 |  | 829.864
24.75 | 13:33 | 7988 | 583 | 4657.004 | 85.7587 | 89.9021 | 74.9246 | 31.92 | 99.9675 | 21.42 | 20.79 | 0.63 | 0.5 | 1 | 15 | 91.3138 | 1.5 |  | 922.2694
24.25 | 13:34 | 7850 | 549 | 4309.65 | 84.6995 | 87.8795 | 74.0484 | 31.96 | 88.8301 | 21.63 | 20.37 | 1.26 | 0.54 | 1.04 | 15.2 | 84.5029 | 4.1 |  | 811.2282
24.75 | 13:35 | 7848 | 547 | 4292.856 | 83.8552 | 88.7602 | 74.0453 | 31.14 | 80.9809 | 33 | 33.33 | 0.33 | 0.54 | 1.04 | 16 | 84.1736 | 3 |  | 808.067
25.75 | 13:36 | 7907 | 569 | 4499.083 | 84.3112 | 88.3606 | 74.4275 | 31.04 | 80.9883 | 34.68 | 35.02 | 0.34 | 0.52 | 1.02 | 15.2 | 88.2173 | 3.5 |  | 855.7079
25.5 | 13:37 | 7914 | 546 | 4321.044 | 84.3604 | 88.4136 | 74.4679 | 31.42 | 92.8586 | 29.29 | 29.58 | 0.29 | 0.52 | 1.02 | 15.8 | 84.7264 | 1.9 |  | 821.8456
24.25 | 13:38 | 7962 | 543 | 4323.366 | 85.5586 | 89.6877 | 74.7589 | 31.85 | 91.9415 | 21.78 | 21.56 | 0.22 | 0.51 | 1.01 | 15.7 | 84.7719 | 4 |  | 822.2873
25.5 | 13:39 | 7885 | 622 | 4904.47 | 82.4618 | 88.1821 | 74.2884 | 30.78 | 91.826 | 38.38 | 38.76 | 0.38 | 0.53 | 1.03 | 15.8 | 96.1661 | 4.6 |  | 961.6608
24.75 | 13:40 | 7957 | 599 | 4766.243 | 83.8294 | 89.6493 | 74.7299 | 30.85 | 93.923 | 37 | 35.89 | 1.11 | 0.51 | 1.01 | 15.2 | 93.4557 | 2.8 |  | 915.8663
24.75 | 13:41 | 7866 | 605 | 4758.93 | 82.311 | 87.1289 | 74.1583 | 31.89 | 98.6794 | 22.22 | 22.22 | 0 | 0.53 | 1.03 | 15.5 | 93.3124 | 3.3 |  | 905.1298
25 | 13:42 | 7886 | 560 | 4416.16 | 84.9865 | 87.2923 | 74.2875 | 30.81 | 98.7269 | 39.14 | 39.14 | 0 | 0.53 | 1.03 | 15.2 | 86.5914 | 2.6 |  | 891.8911
24.75 | 13:43 | 7994 | 582 | 4652.508 | 85.8044 | 91.7501 | 74.9623 | 31.15 | 98.9834 | 33.33 | 32.34 | 0.99 | 0.5 | 1 | 15.8 | 91.2256 | 4.7 |  | 948.7467
24.25 | 13:44 | 7815 | 583 | 4556.145 | 83.5952 | 86.7099 | 73.8264 | 30.57 | 92.6978 | 40.18 | 40.18 | 0 | 0.55 | 1.05 | 15 | 89.3362 | 4.5 |  | 920.1626
24.25 | 13:45 | 7898 | 620 | 4896.76 | 85.9099 | 90.0533 | 74.3529 | 30.51 | 86.9099 | 42.84 | 42.42 | 0.42 | 0.53 | 1.03 | 15.5 | 96.0149 | 4.1 |  | 921.7431
24.25 | 13:46 | 7805 | 599 | 4675.195 | 83.5192 | 89.2813 | 73.763 | 31.41 | 88.7795 | 29.29 | 29.29 | 0 | 0.55 | 1.05 | 15.4 | 91.6705 | 2.3 |  | 925.872
24.75 | 13:47 | 7863 | 608 | 4780.704 | 83.9682 | 88.8826 | 74.1395 | 30.34 | 82.9483 | 43.65 | 44.55 | 0.9 | 0.53 | 1.03 | 15.7 | 93.7393 | 2.8 |  | 974.8887
25.5 | 13:48 | 7811 | 521 | 4069.531 | 82.7584 | 89.3609 | 73.8306 | 31.16 | 90.7388 | 33.66 | 32.34 | 1.32 | 0.55 | 1.05 | 16 | 79.7947 | 4.9 |  | 766.0294
24.75 | 13:49 | 7942 | 615 | 4884.33 | 84.5632 | 89.5269 | 74.6357 | 30.29 | 97.8673 | 45.54 | 44.62 | 0.92 | 0.51 | 1.01 | 15.5 | 95.7712 | 1.8 |  | 957.7118
25.75 | 13:50 | 8001 | 638 | 5104.638 | 85 | 88.2 | 75 | 30.03 | 88 | 49 | 51 | 2 | 0.5 | 1 | 15.8 | 100.0909 | 1.4 |  | 980.8912
24.25 | 13:51 | 7932 | 567 | 4497.444 | 86.1733 | 88.5467 | 74.5686 | 30.69 | 95.862 | 40.4 | 41.2 | 0.8 | 0.52 | 1.02 | 15 | 88.1852 | 2.6 |  | 908.3073
25 | 13:52 | 7881 | 520 | 4098.12 | 84.1075 | 88.1428 | 74.2562 | 31.35 | 85.91 | 30.3 | 30.3 | 0 | 0.53 | 1.03 | 15.9 | 80.3553 | 3.7 |  | 811.5885
25 | 13:53 | 7827 | 551 | 4312.677 | 85.3766 | 89.4803 | 73.9188 | 31.12 | 97.6085 | 33.33 | 33.99 | 0.66 | 0.54 | 1.04 | 15.8 | 84.5623 | 2 |  | 803.3418
25.5 | 13:54 | 7948 | 558 | 4434.984 | 83.7671 | 89.5807 | 74.6782 | 30.35 | 97.8808 | 44.55 | 45.9 | 1.35 | 0.51 | 1.01 | 15.9 | 86.9605 | 3.9 |  | 869.6047
25.25 | 13:55 | 7865 | 507 | 3987.555 | 84.8316 | 90.6855 | 74.1605 | 30.42 | 98.677 | 44.88 | 44.44 | 0.44 | 0.53 | 1.03 | 15.8 | 78.1874 | 1.4 |  | 766.2361
24.5 | 13:56 | 7855 | 576 | 4524.48 | 84.7425 | 88.8128 | 74.0847 | 30.8 | 93.7445 | 37.62 | 38 | 0.38 | 0.54 | 1.04 | 15.9 | 88.7153 | 1 |  | 842.7953
24.25 | 13:57 | 7870 | 569 | 4478.03 | 82.3326 | 88.0422 | 74.1753 | 30.79 | 81.9673 | 37.62 | 37.62 | 0 | 0.53 | 1.03 | 15.8 | 87.8045 | 1.7 |  | 860.4842
25.5 | 13:58 | 7946 | 520 | 4131.92 | 82.9064 | 88.669 | 74.6659 | 31.66 | 87.945 | 24.75 | 25.75 | 1 | 0.51 | 1.01 | 15 | 81.018 | 1.5 |  | 818.2822
24.25 | 13:59 | 7953 | 509 | 4048.077 | 83.7967 | 87.8214 | 74.7018 | 30.48 | 88.946 | 42.14 | 43 | 0.86 | 0.51 | 1.01 | 15.2 | 79.3741 | 4.7 |  | 793.7406
24.75 | 14:00 | 7936 | 537 | 4261.632 | 84.518 | 90.3728 | 74.598 | 31.62 | 86.9431 | 26.52 | 26 | 0.52 | 0.52 | 1.02 | 15.5 | 83.5614 | 4.8 |  | 827.258
24.75 | 14:01 | 7811 | 517 | 4038.287 | 85.2481 | 87.5739 | 73.8128 | 30.48 | 98.5488 | 41.71 | 43 | 1.29 | 0.55 | 1.05 | 16 | 79.1821 | 3.1 |  | 823.4938
25.5 | 14:02 | 7866 | 546 | 4294.836 | 84.0034 | 90.698 | 74.1709 | 30.35 | 87.865 | 46.35 | 44.1 | 2.25 | 0.53 | 1.03 | 15.3 | 84.2125 | 2.6 |  | 800.0185
24.75 | 14:03 | 7980 | 563 | 4492.74 | 86.5464 | 88.0401 | 74.8744 | 30.87 | 93.9633 | 37 | 37 | 0 | 0.51 | 1.01 | 15.3 | 88.0929 | 2.6 |  | 836.8829
25 | 14:04 | 7926 | 515 | 4081.89 | 84.445 | 91.1867 | 74.5375 | 31.93 | 99.8125 | 21.21 | 21.63 | 0.42 | 0.52 | 1.02 | 15.1 | 80.0371 | 4.1 |  | 832.3854
25.75 | 14:05 | 7824 | 597 | 4670.928 | 84.5335 | 90.3582 | 73.9165 | 31.09 | 93.6903 | 34.34 | 35.02 | 0.68 | 0.54 | 1.04 | 15.2 | 91.5868 | 2.2 |  | 906.7096
25 | 14:06 | 7913 | 624 | 4937.712 | 82.6606 | 87.5073 | 74.4562 | 30.14 | 89.89 | 47.04 | 48.96 | 1.92 | 0.52 | 1.02 | 15.2 | 96.8179 | 3.8 |  | 1016.5878
25.25 | 14:07 | 7986 | 636 | 5079.096 | 83.1975 | 91.6844 | 74.9129 | 30.07 | 92.9756 | 48.02 | 50.47 | 2.45 | 0.5 | 1 | 16 | 99.5901 | 4.9 |  | 1015.8192
24.25 | 14:08 | 7819 | 617 | 4824.323 | 85.298 | 87.6273 | 73.8518 | 31.63 | 98.5678 | 26.78 | 26.52 | 0.26 | 0.55 | 1.05 | 15 | 94.5946 | 3.6 |  | 983.7835
24.75 | 14:09 | 7975 | 568 | 4529.8 | 83.1155 | 90.6941 | 74.843 | 31.51 | 95.948 | 26.46 | 27.27 | 0.81 | 0.51 | 1.01 | 15 | 88.8196 | 3.7 |  | 923.7239
25.5 | 14:10 | 7957 | 547 | 4352.479 | 85.527 | 89.6533 | 74.7339 | 31.99 | 96.9065 | 19.6 | 20.6 | 1 | 0.51 | 1.01 | 15.5 | 85.3427 | 3.8 |  | 844.893
24.25 | 14:11 | 7908 | 630 | 4982.04 | 85.1444 | 87.459 | 74.4164 | 30.69 | 92.8489 | 38.8 | 39.2 | 0.4 | 0.52 | 1.02 | 15.9 | 97.6871 | 4.8 |  | 957.3332
25.75 | 14:12 | 7966 | 595 | 4739.77 | 83.0532 | 88.8297 | 74.7907 | 31.94 | 89.9563 | 20.79 | 21.63 | 0.84 | 0.51 | 1.01 | 15.2 | 92.9367 | 4.6 |  | 920.073
25.5 | 14:13 | 7935 | 542 | 4300.77 | 85.3617 | 89.4759 | 74.5978 | 31.63 | 94.8763 | 26.52 | 25.74 | 0.78 | 0.52 | 1.02 | 15.9 | 84.3288 | 2.2 |  | 834.8554
25.75 | 14:14 | 7903 | 503 | 3975.209 | 82.596 | 90.1132 | 74.4028 | 31.18 | 87.902 | 32 | 31.36 | 0.64 | 0.52 | 1.02 | 16 | 77.9453 | 3.7 |  | 795.0418
24.25 | 14:15 | 7837 | 568 | 4451.416 | 83.7622 | 87.7737 | 73.966 | 31.85 | 87.836 | 22.66 | 21.56 | 1.1 | 0.54 | 1.04 | 15.7 | 87.2827 | 2 |  | 846.6419
25.5 | 14:16 | 7998 | 515 | 4118.97 | 86.6848 | 90.8837 | 74.9876 | 31.63 | 83.9985 | 25.74 | 25.22 | 0.52 | 0.5 | 1 | 15.2 | 80.7641 | 3.5 |  | 775.3355
25.25 | 14:17 | 7961 | 608 | 4840.288 | 85.5558 | 88.7875 | 74.7575 | 30.04 | 86.965 | 49.49 | 47.53 | 1.96 | 0.51 | 1.01 | 16 | 94.9076 | 4.8 |  | 977.5484
25.75 | 14:18 | 7993 | 543 | 4340.199 | 84.0987 | 89.9438 | 74.9569 | 30.68 | 85.994 | 40.4 | 40 | 0.4 | 0.5 | 1 | 15.3 | 85.1019 | 2.7 |  | 825.4888
24.75 | 14:19 | 7908 | 577 | 4562.916 | 85.9933 | 87.4646 | 74.4221 | 31.51 | 83.9535 | 27 | 26.19 | 0.81 | 0.52 | 1.02 | 15.3 | 89.4689 | 1.9 |  | 876.7956
25.25 | 14:20 | 7948 | 632 | 5023.136 | 84.6116 | 88.6833 | 74.6766 | 31.23 | 99.8675 | 32 | 32 | 0 | 0.51 | 1.01 | 15.8 | 98.4929 | 4.2 |  | 1024.3258
25.25 | 14:21 | 7983 | 584 | 4662.072 | 84.0243 | 90.761 | 74.8943 | 31.37 | 83.991 | 28.42 | 29 | 0.58 | 0.5 | 1 | 15.1 | 91.4132 | 3.9 |  | 950.697
24.5 | 14:22 | 7881 | 531 | 4184.811 | 84.1001 | 87.2452 | 74.2488 | 30.13 | 87.88 | 48.48 | 48 | 0.48 | 0.53 | 1.03 | 15.4 | 82.0551 | 3 |  | 795.9346
24.25 | 14:23 | 7837 | 551 | 4318.187 | 85.4375 | 89.5469 | 73.966 | 31.69 | 87.836 | 24.75 | 25.5 | 0.75 | 0.54 | 1.04 | 15.4 | 84.6703 | 3.9 |  | 880.5715
24.25 | 14:24 | 7808 | 571 | 4458.368 | 82.7066 | 90.1904 | 73.782 | 31.73 | 96.5899 | 24.48 | 24.48 | 0 | 0.55 | 1.05 | 16 | 87.419 | 2 |  | 882.9317
25.5 | 14:25 | 7971 | 589 | 4694.919 | 83.0886 | 87.9709 | 74.8206 | 31.78 | 87.97 | 22.77 | 22.77 | 0 | 0.51 | 1.01 | 15.6 | 92.0572 | 2.7 |  | 883.7495
24.5 | 14:26 | 7984 | 538 | 4295.392 | 84.879 | 88.9703 | 74.899 | 31.34 | 91.9745 | 30 | 30.6 | 0.6 | 0.5 | 1 | 15.2 | 84.2234 | 2.1 |  | 875.9231
25.75 | 14:27 | 7941 | 568 | 4510.488 | 82.8718 | 87.7356 | 74.6368 | 30.33 | 95.88 | 45 | 44.55 | 0.45 | 0.51 | 1.01 | 15.1 | 88.4409 | 4.4 |  | 849.033
24.5 | 14:28 | 7835 | 553 | 4332.755 | 85.4272 | 89.5356 | 73.9584 | 30.05 | 90.7718 | 49.49 | 47.53 | 1.96 | 0.54 | 1.04 | 15.7 | 84.956 | 1.4 |  | 849.5598
24.25 | 14:29 | 7998 | 511 | 4086.978 | 83.2851 | 89.9836 | 74.9873 | 30.73 | 81.9993 | 39.39 | 38.22 | 1.17 | 0.5 | 1 | 15.9 | 80.1368 | 4.8 |  | 793.3546
25.25 | 14:30 | 7810 | 614 | 4795.34 | 84.4167 | 86.6929 | 73.8184 | 31.97 | 80.9761 | 19.4 | 20.6 | 1.2 | 0.55 | 1.05 | 15.4 | 94.0263 | 4 |  | 977.8733
25 | 14:31 | 7989 | 538 | 4298.082 | 86.6158 | 88.796 | 74.9313 | 30.49 | 92.9805 | 41.71 | 43.43 | 1.72 | 0.5 | 1 | 15.8 | 84.2761 | 2.9 |  | 800.6231
25 | 14:32 | 7869 | 566 | 4453.854 | 84.0175 | 88.9356 | 74.1813 | 30.46 | 95.736 | 42.14 | 43 | 0.86 | 0.53 | 1.03 | 15.3 | 87.3305 | 2.5 |  | 899.5038
24.25 | 14:33 | 7875 | 615 | 4843.125 | 84.8913 | 87.1932 | 74.207 | 31.95 | 91.811 | 20.79 | 20.37 | 0.42 | 0.53 | 1.03 | 15.4 | 94.9632 | 2.3 |  | 930.6397
25.75 | 14:34 | 7914 | 569 | 4503.066 | 85.2067 | 88.4162 | 74.4706 | 31.21 | 93.8478 | 31.68 | 31.68 | 0 | 0.52 | 1.02 | 15.9 | 88.2954 | 2.1 |  | 838.8064
24.25 | 14:35 | 7919 | 527 | 4173.313 | 82.6972 | 88.4409 | 74.4862 | 31.59 | 81.9795 | 25.74 | 26 | 0.26 | 0.52 | 1.02 | 15 | 81.8297 | 4.7 |  | 810.1137
25 | 14:36 | 7957 | 628 | 4996.996 | 82.984 | 88.7541 | 74.7313 | 30.01 | 90.9395 | 51.5 | 50.5 | 1 | 0.51 | 1.01 | 15.5 | 97.9803 | 1.5 |  | 930.813
25.5 | 14:37 | 7840 | 507 | 3974.88 | 85.4862 | 87.8229 | 74.01 | 30.44 | 94.6982 | 43 | 42.57 | 0.43 | 0.54 | 1.04 | 15.6 | 77.9388 | 3.7 |  | 787.1821
24.75 | 14:38 | 7865 | 509 | 4003.285 | 83.9833 | 88.0099 | 74.152 | 30.34 | 84.915 | 45.9 | 44.55 | 1.35 | 0.53 | 1.03 | 15 | 78.4958 | 4.3 |  | 761.4091
24.75 | 14:39 | 7888 | 636 | 5016.768 | 84.1565 | 90.8682 | 74.2965 | 31.25 | 96.7599 | 30.07 | 31.93 | 1.86 | 0.53 | 1.03 | 15.1 | 98.368 | 2.4 |  | 993.5168
24.25 | 14:40 | 7814 | 614 | 4797.796 | 81.9158 | 87.5866 | 73.8201 | 31.07 | 88.7897 | 34 | 34 | 0 | 0.55 | 1.05 | 15.7 | 94.0744 | 2.7 |  | 987.7815
25 | 14:41 | 7930 | 621 | 4924.53 | 83.6302 | 89.4313 | 74.5625 | 31.6 | 89.9113 | 26.26 | 25.22 | 1.04 | 0.52 | 1.02 | 15.7 | 96.5594 | 2 |  | 984.906
24.25 | 14:42 | 7878 | 529 | 4167.462 | 83.2328 | 88.1073 | 74.2261 | 30.52 | 81.9693 | 42.42 | 42.84 | 0.42 | 0.53 | 1.03 | 15.8 | 81.7149 | 1.1 |  | 825.3209
25.25 | 14:43 | 7882 | 502 | 3956.764 | 83.2775 | 89.9354 | 74.2662 | 31.02 | 86.8959 | 33.95 | 34.65 | 0.7 | 0.53 | 1.03 | 15.4 | 77.5836 | 4.2 |  | 760.3194
25.5 | 14:44 | 7981 | 630 | 5028.03 | 84.0101 | 88.0499 | 74.8824 | 30.73 | 91.97 | 38.22 | 38.61 | 0.39 | 0.5 | 1 | 15.1 | 98.5888 | 2 |  | 946.4527
25.5 | 14:45 | 7914 | 581 | 4598.034 | 83.5168 | 91.0928 | 74.4679 | 30.97 | 81.9783 | 34.3 | 34.65 | 0.35 | 0.52 | 1.02 | 15.1 | 90.1575 | 2.7 |  | 901.5753
25 | 14:46 | 7900 | 586 | 4629.4 | 84.25 | 88.2956 | 74.375 | 30.36 | 80.9874 | 44.55 | 44.1 | 0.45 | 0.53 | 1.03 | 15.6 | 90.7725 | 1.5 |  | 925.88
24.5 | 14:47 | 7859 | 630 | 4951.17 | 83.0944 | 87.9571 | 74.1099 | 31.58 | 92.7693 | 25.22 | 25.48 | 0.26 | 0.54 | 1.04 | 15.5 | 97.0818 | 1.9 |  | 961.1095
25 | 14:48 | 7942 | 620 | 4924.04 | 86.2563 | 88.6335 | 74.6375 | 30.1 | 81.9853 | 49.98 | 47.53 | 2.45 | 0.51 | 1.01 | 15.4 | 96.5498 | 4.9 |  | 994.463
24.75 | 14:49 | 7844 | 603 | 4729.932 | 84.6634 | 87.8403 | 74.0201 | 31.64 | 83.9215 | 24.75 | 25.5 | 0.75 | 0.54 | 1.04 | 16 | 92.7438 | 1.8 |  | 945.9864
25.5 | 14:50 | 7905 | 541 | 4276.605 | 84.2934 | 87.4494 | 74.4122 | 31.05 | 90.868 | 33.32 | 33.32 | 0 | 0.52 | 1.02 | 15.1 | 83.855 | 4.9 |  | 863.7065
25.5 | 14:51 | 7995 | 612 | 4892.94 | 84.9628 | 88.1605 | 74.9691 | 31.28 | 81.9985 | 31.62 | 30.69 | 0.93 | 0.5 | 1 | 15.2 | 95.94 | 3 |  | 968.994
24.75 | 14:52 | 7973 | 614 | 4895.422 | 84.7967 | 89.7798 | 74.8304 | 30.73 | 82.9895 | 39.39 | 38.22 | 1.17 | 0.51 | 1.01 | 15.3 | 95.9887 | 3.6 |  | 921.4912
24.5 | 14:53 | 7961 | 619 | 4927.859 | 86.3992 | 87.8871 | 74.7538 | 31.66 | 90.945 | 24.5 | 24.25 | 0.25 | 0.51 | 1.01 | 15.6 | 96.6247 | 1 |  | 975.9093
25.25 | 14:54 | 7996 | 504 | 4029.984 | 85.8198 | 90.8673 | 74.9751 | 30.5 | 95.99 | 41.71 | 42.57 | 0.86 | 0.5 | 1 | 15.7 | 79.0193 | 3.1 |  | 766.4872
25.75 | 14:55 | 7832 | 605 | 4738.36 | 83.7558 | 86.8777 | 73.9657 | 30.24 | 94.6832 | 47.38 | 45.54 | 1.84 | 0.54 | 1.04 | 15.5 | 92.909 | 1.6 |  | 975.5447
25.75 | 14:56 | 7973 | 555 | 4425.015 | 84.8 | 88.8853 | 74.8338 | 30.52 | 80.9965 | 42 | 42.42 | 0.42 | 0.51 | 1.01 | 15.4 | 86.765 | 3.4 |  | 858.9735
25.75 | 14:57 | 7856 | 628 | 4933.568 | 83.0942 | 90.6204 | 74.1135 | 31.86 | 92.7644 | 22.66 | 21.56 | 1.1 | 0.54 | 1.04 | 15.5 | 96.7366 | 2.3 |  | 986.7136
25.5 | 14:58 | 7989 | 522 | 4170.258 | 86.6166 | 90.8104 | 74.9319 | 30.23 | 88.9865 | 47 | 46.53 | 0.47 | 0.5 | 1 | 15.5 | 81.7698 | 2.5 |  | 817.6976
24.5 | 14:59 | 7823 | 592 | 4631.216 | 83.6614 | 88.5508 | 73.8827 | 31.07 | 96.6218 | 33.66 | 32.98 | 0.68 | 0.54 | 1.04 | 15.2 | 90.8082 | 2.3 |  | 944.4048
25.25 | 15:00 | 7946 | 566 | 4497.436 | 82.9048 | 87.7717 | 74.6642 | 30.33 | 88.9381 | 45 | 45 | 0 | 0.51 | 1.01 | 15.8 | 88.185 | 3.9 |  | 881.8502
24.5 | 15:01 | 7889 | 508 | 4007.612 | 83.319 | 87.3094 | 74.2993 | 31.54 | 82.958 | 26.46 | 27 | 0.54 | 0.53 | 1.03 | 15.6 | 78.5806 | 3.8 |  | 754.374
24.5 | 15:02 | 7953 | 547 | 4350.291 | 85.491 | 87.8229 | 74.7033 | 30.78 | 99.88 | 38.38 | 36.86 | 1.52 | 0.51 | 1.01 | 15.4 | 85.2998 | 4.9 |  | 861.5282
24.5 | 15:03 | 7803 | 563 | 4393.089 | 85.1804 | 89.2709 | 73.7564 | 31.31 | 87.802 | 30.9 | 29.4 | 1.5 | 0.55 | 1.05 | 16 | 86.139 | 4.7 |  | 861.39
25 | 15:04 | 7947 | 510 | 4052.97 | 83.7565 | 88.6737 | 74.6688 | 31.58 | 80.9933 | 26 | 25.74 | 0.26 | 0.51 | 1.01 | 15.3 | 79.47 | 2.4 |  | 778.806
24.25 | 15:05 | 7879 | 578 | 4554.062 | 82.3995 | 89.8956 | 74.2324 | 30.38 | 88.8628 | 42.68 | 44.44 | 1.76 | 0.53 | 1.03 | 15.2 | 89.2953 | 1.9 |  | 875.0943
25.25 | 15:06 | 7879 | 606 | 4774.674 | 85.7782 | 87.2402 | 74.2475 | 30.25 | 94.7713 | 45.08 | 45.54 | 0.46 | 0.53 | 1.03 | 15.5 | 93.6211 | 2.7 |  | 945.5727
25.75 | 15:07 | 7803 | 571 | 4455.513 | 84.3764 | 90.1862 | 73.7872 | 31.88 | 93.6535 | 22.66 | 22.66 | 0 | 0.55 | 1.05 | 15.8 | 87.363 | 2.6 |  | 838.6848
25.25 | 15:08 | 7997 | 527 | 4214.419 | 85.8274 | 90.8755 | 74.9813 | 30.16 | 86.9965 | 48.48 | 49.44 | 0.96 | 0.5 | 1 | 15.1 | 82.6357 | 1.8 |  | 842.8838
25.5 | 15:09 | 7996 | 626 | 5005.496 | 83.2708 | 89.9677 | 74.9753 | 30.04 | 91.9925 | 49.98 | 48.51 | 1.47 | 0.5 | 1 | 15.2 | 98.147 | 2.7 |  | 952.0257
24.5 | 15:10 | 7888 | 552 | 4354.176 | 85.8361 | 90.8647 | 74.293 | 30.84 | 91.8305 | 38.11 | 36.26 | 1.85 | 0.53 | 1.03 | 15.5 | 85.376 | 1.3 |  | 862.2976
25.5 | 15:11 | 7972 | 634 | 5054.248 | 83.0959 | 88.8765 | 74.8268 | 30.1 | 90.9601 | 50.47 | 47.53 | 2.94 | 0.51 | 1.01 | 15.3 | 99.1029 | 4.4 |  | 991.029
24.5 | 15:12 | 7921 | 537 | 4253.577 | 85.2466 | 88.4597 | 74.5013 | 31.58 | 94.85 | 26 | 26.26 | 0.26 | 0.52 | 1.02 | 15.9 | 83.4035 | 4.2 |  | 825.6944
24.5 | 15:13 | 7980 | 524 | 4181.52 | 84.8487 | 90.7346 | 74.8738 | 30.14 | 99.9475 | 48.96 | 48 | 0.96 | 0.51 | 1.01 | 15.3 | 81.9906 | 1.8 |  | 778.9106
25.5 | 15:14 | 7902 | 549 | 4338.198 | 84.2711 | 90.102 | 74.3936 | 31.86 | 86.9134 | 21.34 | 22.44 | 1.1 | 0.52 | 1.02 | 16 | 85.0627 | 2.8 |  | 867.6396
24.25 | 15:15 | 7860 | 564 | 4433.04 | 83.9369 | 88.8494 | 74.1119 | 30.44 | 85.8943 | 41.71 | 43 | 1.29 | 0.54 | 1.04 | 15.3 | 86.9224 | 3.6 |  | 912.6847
25.25 | 15:16 | 7959 | 603 | 4799.277 | 86.3877 | 87.8748 | 74.745 | 31.87 | 86.9633 | 22.44 | 21.56 | 0.88 | 0.51 | 1.01 | 15.5 | 94.1035 | 2 |  | 912.8037
25.75 | 15:17 | 7840 | 510 | 3998.4 | 82.9768 | 87.8278 | 74.015 | 31.06 | 82.9396 | 34.68 | 35.02 | 0.34 | 0.54 | 1.04 | 15.1 | 78.4 | 3.9 |  | 799.68
25.25 | 15:18 | 7991 | 577 | 4610.807 | 85.7821 | 89.9272 | 74.944 | 30.85 | 89.9875 | 37.74 | 37.37 | 0.37 | 0.5 | 1 | 15 | 90.408 | 4.7 |  | 913.1206
24.5 | 15:19 | 7961 | 580 | 4617.38 | 83.011 | 89.6807 | 74.7538 | 31.2 | 83.98 | 31.04 | 32.32 | 1.28 | 0.51 | 1.01 | 16 | 90.5369 | 4.5 |  | 950.6371
25.75 | 15:20 | 7973 | 508 | 4050.284 | 83.952 | 89.7832 | 74.8338 | 30.87 | 89.965 | 38.11 | 37.37 | 0.74 | 0.51 | 1.01 | 15.3 | 79.4173 | 4.5 |  | 817.9985
24.75 | 15:21 | 7827 | 589 | 4610.103 | 85.371 | 89.4749 | 73.9133 | 31.51 | 82.9348 | 27.54 | 26.46 | 1.08 | 0.54 | 1.04 | 15.8 | 90.3942 | 3.1 |  | 903.9418
25.25 | 15:22 | 7872 | 636 | 5006.592 | 85.7249 | 89.8536 | 74.204 | 31.55 | 85.9033 | 26.19 | 27 | 0.81 | 0.53 | 1.03 | 15.7 | 98.1685 | 4.4 |  | 971.8679
24.75 | 15:23 | 7877 | 556 | 4379.612 | 84.0737 | 88.9968 | 74.2274 | 30.68 | 98.7055 | 39.2 | 39.2 | 0 | 0.53 | 1.03 | 15.5 | 85.8747 | 3.5 |  | 824.3976
25.5 | 15:24 | 7865 | 562 | 4420.13 | 83.156 | 89.8007 | 74.1647 | 30.27 | 81.966 | 45.54 | 46.92 | 1.38 | 0.53 | 1.03 | 15.8 | 86.6692 | 3.2 |  | 910.0268
25.75 | 15:25 | 7846 | 527 | 4134.842 | 84.698 | 90.5385 | 74.0519 | 31.65 | 97.6513 | 24.75 | 25.5 | 0.75 | 0.54 | 1.04 | 15.2 | 81.0753 | 2.6 |  | 851.291
24.5 | 15:26 | 7970 | 598 | 4766.06 | 86.4686 | 89.7544 | 74.8106 | 31.27 | 94.9419 | 30.69 | 31.31 | 0.62 | 0.51 | 1.01 | 15.8 | 93.4522 | 2.1 |  | 915.8311
24.25 | 15:27 | 7961 | 626 | 4983.586 | 86.3979 | 89.6795 | 74.7526 | 30.45 | 95.92 | 43.43 | 42.14 | 1.29 | 0.51 | 1.01 | 15.8 | 97.7174 | 2.5 |  | 996.7172
25 | 15:28 | 7915 | 523 | 4139.545 | 86.0498 | 87.5232 | 74.4688 | 30.42 | 89.8925 | 44.88 | 42.68 | 2.2 | 0.52 | 1.02 | 15 | 81.1675 | 3.2 |  | 811.6755
25.25 | 15:29 | 7901 | 571 | 4511.471 | 85.9458 | 88.3067 | 74.3843 | 30.65 | 89.875 | 39.6 | 39.2 | 0.4 | 0.52 | 1.02 | 15.9 | 88.4602 | 3.1 |  | 893.4482
25.25 | 15:30 | 7954 | 550 | 4374.7 | 84.6564 | 89.6277 | 74.7139 | 31.81 | 88.9471 | 23 | 23.46 | 0.46 | 0.51 | 1.01 | 16 | 85.7784 | 3.5 |  | 892.0957
25 | 15:31 | 7838 | 542 | 4248.196 | 83.785 | 89.5706 | 73.9875 | 30.48 | 90.7759 | 42.14 | 42.57 | 0.43 | 0.54 | 1.04 | 15 | 83.298 | 5 |  | 866.2988
25 | 15:32 | 7824 | 568 | 4444.032 | 82.8432 | 87.6843 | 73.9 | 31.45 | 88.8009 | 27.72 | 27.44 | 0.28 | 0.54 | 1.04 | 15.8 | 87.1379 | 2.3 |  | 871.3788
25 | 15:33 | 7836 | 621 | 4866.156 | 84.6077 | 87.7808 | 73.975 | 31.79 | 90.7732 | 23.46 | 23.69 | 0.23 | 0.54 | 1.04 | 15 | 95.4148 | 2.8 |  | 1001.8556
24.25 | 15:34 | 7871 | 501 | 3943.371 | 85.7008 | 87.161 | 74.1817 | 30.52 | 89.8375 | 42.84 | 42 | 0.84 | 0.53 | 1.03 | 15.9 | 77.321 | 2.1 |  | 757.7458
24.25 | 15:35 | 7939 | 579 | 4596.681 | 82.846 | 91.2886 | 74.613 | 31.39 | 82.9768 | 28.13 | 29.58 | 1.45 | 0.52 | 1.02 | 15.5 | 90.131 | 4.1 |  | 865.2576
25.75 | 15:36 | 7896 | 583 | 4603.368 | 85.9143 | 87.3815 | 74.3597 | 30.75 | 93.8163 | 40.17 | 39.39 | 0.78 | 0.53 | 1.03 | 15.3 | 90.2621 | 2.5 |  | 929.6998
24.25 | 15:37 | 8001 | 513 | 4104.513 | 85 | 89.1 | 75 | 31.22 | 84 | 31.68 | 32.96 | 1.28 | 0.5 | 1 | 15.7 | 80.4806 | 2.6 |  | 764.5661
24.25 | 15:38 | 7939 | 606 | 4811.034 | 84.5368 | 90.3936 | 74.613 | 30.07 | 96.8683 | 48.02 | 50.47 | 2.45 | 0.52 | 1.02 | 15.8 | 94.334 | 2.3 |  | 952.7734
25 | 15:39 | 7968 | 606 | 4828.608 | 84.76 | 87.9452 | 74.8 | 30.54 | 90.9546 | 41.16 | 42.84 | 1.68 | 0.51 | 1.01 | 15.1 | 94.6786 | 4.5 |  | 946.7859
24.5 | 15:40 | 7908 | 501 | 3961.908 | 85.1473 | 90.1392 | 74.4193 | 31.45 | 81.9768 | 27.72 | 28 | 0.28 | 0.52 | 1.02 | 15.7 | 77.6845 | 1.6 |  | 745.7709
25.25 | 15:41 | 8001 | 637 | 5096.637 | 85.85 | 90.9 | 75 | 31.45 | 94 | 28.84 | 28.84 | 0 | 0.5 | 1 | 15.1 | 99.9341 | 2.1 |  | 989.3472
25.5 | 15:42 | 7814 | 551 | 4305.514 | 82.7805 | 86.7304 | 73.8491 | 31.82 | 80.9766 | 23.69 | 22.54 | 1.15 | 0.55 | 1.05 | 15.7 | 84.4218 | 3.4 |  | 844.2184
24.25 | 15:43 | 7990 | 571 | 4562.29 | 84.9241 | 91.525 | 74.9366 | 31.81 | 89.9863 | 23.69 | 23 | 0.69 | 0.5 | 1 | 15.7 | 89.4567 | 1.7 |  | 894.5667
24.75 | 15:44 | 7991 | 589 | 4706.699 | 83.2336 | 88.1281 | 74.9435 | 31.34 | 93.9825 | 29.4 | 29.4 | 0 | 0.5 | 1 | 15.6 | 92.2882 | 2.7 |  | 913.6533
25 | 15:45 | 7982 | 549 | 4382.118 | 83.1677 | 90.7523 | 74.8875 | 31.88 | 99.9525 | 21.78 | 21.56 | 0.22 | 0.5 | 1 | 15.8 | 85.9239 | 1.5 |  | 824.8693
25 | 15:46 | 7964 | 557 | 4435.948 | 84.73 | 87.9133 | 74.775 | 31.63 | 84.9769 | 26.52 | 26.78 | 0.26 | 0.51 | 1.01 | 15.5 | 86.9794 | 3.9 |  | 887.1896
25 | 15:47 | 7983 | 526 | 4199.058 | 86.57 | 90.7605 | 74.8937 | 31.16 | 86.9843 | 32.67 | 33 | 0.33 | 0.5 | 1 | 15.1 | 82.3345 | 3.9 |  | 806.8778
24.75 | 15:48 | 7845 | 630 | 4942.35 | 85.5093 | 88.7358 | 74.0264 | 30.76 | 97.649 | 39 | 39.39 | 0.39 | 0.54 | 1.04 | 15.2 | 96.9088 | 3.3 |  | 959.3974
25 | 15:49 | 7878 | 592 | 4663.776 | 83.2442 | 89.8988 | 74.2375 | 30.1 | 97.7233 | 48.51 | 49 | 0.49 | 0.53 | 1.03 | 15.1 | 91.4466 | 3.7 |  | 896.1766
24.25 | 15:50 | 7855 | 539 | 4233.845 | 82.2209 | 89.6964 | 74.0802 | 30.56 | 98.6533 | 41.58 | 42.42 | 0.84 | 0.54 | 1.04 | 15.5 | 83.0166 | 5 |  | 796.9591
24.75 | 15:51 | 7889 | 541 | 4267.949 | 85.0057 | 89.9856 | 74.3028 | 30.14 | 88.874 | 49.44 | 47.04 | 2.4 | 0.53 | 1.03 | 15.6 | 83.6853 | 2.1 |  | 870.3269
25.75 | 15:52 | 7836 | 610 | 4779.96 | 82.9475 | 86.9092 | 73.9904 | 31.17 | 89.7938 | 32.96 | 31.36 | 1.6 | 0.54 | 1.04 | 15.2 | 93.7247 | 1.7 |  | 899.7572
24.5 | 15:53 | 7998 | 564 | 4510.872 | 83.2852 | 88.111 | 74.9874 | 30.58 | 92.9951 | 40.59 | 41.82 | 1.23 | 0.5 | 1 | 15.8 | 88.4485 | 1.2 |  | 911.0192
25 | 15:54 | 7976 | 551 | 4394.776 | 83.9718 | 88.907 | 74.85 | 31.9 | 95.95 | 21.56 | 22.66 | 1.1 | 0.51 | 1.01 | 15.9 | 86.1721 | 3.4 |  | 835.8692
25 | 15:55 | 7921 | 603 | 4776.363 | 83.5634 | 88.4645 | 74.5062 | 31.41 | 87.92 | 28.13 | 29.87 | 1.74 | 0.52 | 1.02 | 15.3 | 93.6542 | 1.2 |  | 936.5418
25.5 | 15:56 | 7976 | 591 | 4713.816 | 84.8215 | 88.0104 | 74.8515 | 31.23 | 87.975 | 32.32 | 32.64 | 0.32 | 0.51 | 1.01 | 15.1 | 92.4278 | 3.7 |  | 924.2776
24.25 | 15:57 | 7864 | 633 | 4977.912 | 84.8069 | 90.6599 | 74.1372 | 30.31 | 99.6575 | 44.1 | 45.45 | 1.35 | 0.53 | 1.03 | 15.9 | 97.6061 | 2.7 |  | 956.54
25.25 | 15:58 | 7850 | 587 | 4607.95 | 83.8797 | 87.0102 | 74.0672 | 30.98 | 89.8113 | 34.3 | 34.65 | 0.35 | 0.54 | 1.04 | 15.5 | 90.352 | 1.2 |  | 903.5196
25 | 15:59 | 7806 | 598 | 4667.988 | 81.8741 | 87.5395 | 73.7875 | 30.22 | 95.61 | 47.94 | 46.06 | 1.88 | 0.55 | 1.05 | 15.3 | 91.5292 | 1.8 |  | 896.9859
24.25 | 16:00 | 7906 | 608 | 4806.848 | 85.9719 | 90.1197 | 74.4037 | 30.85 | 96.7982 | 38.11 | 37 | 1.11 | 0.52 | 1.02 | 15.6 | 94.2519 | 5 |  | 989.6452
25.25 | 16:01 | 7964 | 534 | 4252.776 | 84.7311 | 90.6057 | 74.7761 | 30.57 | 96.9214 | 41.41 | 40.18 | 1.23 | 0.51 | 1.01 | 15.3 | 83.3878 | 2.4 |  | 800.5225
25.25 | 16:02 | 7970 | 549 | 4375.53 | 85.6237 | 90.6548 | 74.8134 | 31.76 | 99.9225 | 23.28 | 23.52 | 0.24 | 0.51 | 1.01 | 15.8 | 85.7947 | 1.3 |  | 815.0497
25.5 | 16:03 | 7901 | 564 | 4456.164 | 85.1063 | 90.0938 | 74.3874 | 31.79 | 91.85 | 23.46 | 22.31 | 1.15 | 0.52 | 1.02 | 15.9 | 87.3758 | 5 |  | 908.708
25 | 16:04 | 7842 | 562 | 4407.204 | 82.1387 | 88.7163 | 74.0125 | 31.96 | 98.6224 | 21.21 | 20.37 | 0.84 | 0.54 | 1.04 | 15.5 | 86.4158 | 4.5 |  | 890.0824
25.25 | 16:05 | 7897 | 511 | 4035.367 | 84.2307 | 88.2747 | 74.3595 | 31.75 | 80.987 | 24.48 | 24.48 | 0 | 0.53 | 1.03 | 15.9 | 79.1248 | 3.8 |  | 791.2484
25.25 | 16:06 | 7909 | 591 | 4674.219 | 84.3203 | 91.0487 | 74.4341 | 30.43 | 93.839 | 45.32 | 43.56 | 1.76 | 0.52 | 1.02 | 15.1 | 91.6514 | 1.4 |  | 870.6879
25.5 | 16:07 | 7804 | 565 | 4409.26 | 83.5423 | 86.6514 | 73.7873 | 30.96 | 85.8523 | 34.92 | 35.64 | 0.72 | 0.55 | 1.05 | 15.5 | 86.4561 | 2.9 |  | 838.624
25.25 | 16:08 | 7995 | 523 | 4181.385 | 86.6619 | 87.8583 | 74.9689 | 31.25 | 82.9978 | 31.62 | 30.69 | 0.93 | 0.5 | 1 | 15 | 81.9879 | 4 |  | 795.283
25.25 | 16:09 | 7894 | 527 | 4160.138 | 84.2083 | 88.2506 | 74.3408 | 31.2 | 82.9599 | 32 | 32 | 0 | 0.53 | 1.03 | 15.2 | 81.5713 | 3.3 |  | 807.5562
24.25 | 16:10 | 7881 | 591 | 4657.671 | 84.9373 | 88.1317 | 74.2451 | 31.42 | 90.835 | 28.42 | 29.87 | 1.45 | 0.53 | 1.03 | 15 | 91.3269 | 4.3 |  | 958.9323
25.25 | 16:11 | 7925 | 600 | 4755 | 85.2842 | 87.6051 | 74.5336 | 30.77 | 84.9525 | 38.38 | 39.14 | 0.76 | 0.52 | 1.02 | 15.2 | 93.2353 | 4.4 |  | 923.0294
25.75 | 16:12 | 7817 | 561 | 4385.337 | 81.9718 | 88.5303 | 73.8734 | 31.57 | 95.632 | 26.52 | 25.48 | 1.04 | 0.55 | 1.05 | 15.6 | 85.987 | 1.2 |  | 902.8635
24.75 | 16:13 | 7812 | 557 | 4351.284 | 81.9124 | 88.4666 | 73.8191 | 31.21 | 93.6693 | 31.68 | 32 | 0.32 | 0.55 | 1.05 | 15.3 | 85.3193 | 3.1 |  | 870.2568
25 | 16:14 | 7856 | 622 | 4886.432 | 84.7592 | 87.9417 | 74.1 | 30.42 | 95.71 | 43.12 | 45.32 | 2.2 | 0.54 | 1.04 | 16 | 95.8124 | 4.5 |  | 1006.0301
24.25 | 16:15 | 7878 | 607 | 4781.946 | 83.2328 | 90.7773 | 74.2261 | 31.36 | 99.6925 | 29.7 | 30.3 | 0.6 | 0.53 | 1.03 | 16 | 93.7636 | 4.4 |  | 947.0128
25 | 16:16 | 7970 | 548 | 4367.56 | 83.9273 | 91.5514 | 74.8125 | 30.53 | 89.9613 | 43.26 | 42.84 | 0.42 | 0.51 | 1.01 | 15.3 | 85.6384 | 3.5 |  | 839.2566
24.5 | 16:17 | 7874 | 634 | 4992.116 | 84.0471 | 88.0787 | 74.2046 | 31.58 | 82.9524 | 26.78 | 25.74 | 1.04 | 0.53 | 1.03 | 15.4 | 97.8846 | 1.2 |  | 978.8463
24.75 | 16:18 | 7838 | 564 | 4420.632 | 85.4555 | 90.4523 | 73.9824 | 31.42 | 92.7352 | 28.13 | 29.29 | 1.16 | 0.54 | 1.04 | 15.1 | 86.6791 | 3.5 |  | 866.7906
24.75 | 16:19 | 7916 | 547 | 4330.052 | 86.0547 | 87.5286 | 74.4724 | 30.57 | 82.9681 | 39.77 | 42.23 | 2.46 | 0.52 | 1.02 | 15.7 | 84.903 | 1.9 |  | 866.0104
25.75 | 16:20 | 7853 | 604 | 4743.212 | 84.7504 | 90.5958 | 74.095 | 30.36 | 88.8335 | 45 | 45.9 | 0.9 | 0.54 | 1.04 | 16 | 93.0042 | 1.2 |  | 957.9428
24.75 | 16:21 | 7936 | 568 | 4507.648 | 83.6728 | 90.3728 | 74.598 | 30.08 | 99.8375 | 50.47 | 47.53 | 2.94 | 0.52 | 1.02 | 15.9 | 88.3853 | 3.6 |  | 892.6911
24.75 | 16:22 | 7841 | 590 | 4626.19 | 83.8025 | 90.4772 | 74.0013 | 31.45 | 83.92 | 28.84 | 27.44 | 1.4 | 0.54 | 1.04 | 15.6 | 90.7096 | 2.5 |  | 861.7413
25.25 | 16:23 | 7998 | 500 | 3999 | 84.1352 | 89.084 | 74.9876 | 31.6 | 83.9985 | 26.78 | 26 | 0.78 | 0.5 | 1 | 15.5 | 78.4118 | 1.6 |  | 768.4353
25.25 | 16:24 | 7888 | 614 | 4843.232 | 84.1635 | 88.2026 | 74.3035 | 31.14 | 85.9153 | 32.34 | 32.67 | 0.33 | 0.53 | 1.03 | 16 | 94.9653 | 2.4 |  | 987.6395
24.25 | 16:25 | 7818 | 528 | 4127.904 | 85.2903 | 88.5042 | 73.8454 | 31.08 | 95.634 | 32.98 | 33.32 | 0.34 | 0.55 | 1.05 | 15.9 | 80.9393 | 2.5 |  | 785.1112
24.75 | 16:26 | 7886 | 592 | 4668.512 | 85.8243 | 89.0702 | 74.2839 | 31.02 | 80.9856 | 36.05 | 35 | 1.05 | 0.53 | 1.03 | 15.4 | 91.5395 | 2.6 |  | 906.2406
24.5 | 16:27 | 7975 | 571 | 4553.725 | 85.659 | 91.5912 | 74.8422 | 31.41 | 83.987 | 29 | 28.42 | 0.58 | 0.51 | 1.01 | 15.3 | 89.2887 | 1.1 |  | 901.8161
24.5 | 16:28 | 7829 | 560 | 4384.24 | 83.7068 | 90.3719 | 73.9206 | 31.54 | 83.914 | 27.81 | 26.46 | 1.35 | 0.54 | 1.04 | 15.9 | 85.9655 | 2 |  | 859.6549
25.5 | 16:29 | 7826 | 525 | 4108.65 | 82.0318 | 89.4831 | 73.9234 | 30.42 | 82.9344 | 43.12 | 45.32 | 2.2 | 0.54 | 1.04 | 15.4 | 80.5618 | 4.9 |  | 789.5053
25.5 | 16:30 | 7912 | 633 | 5008.296 | 85.189 | 88.3976 | 74.4555 | 31.65 | 93.8443 | 25.5 | 25.5 | 0 | 0.52 | 1.02 | 15.7 | 98.2019 | 4.8 |  | 932.9179
24.5 | 16:31 | 7920 | 627 | 4965.84 | 86.0829 | 91.1319 | 74.495 | 31.88 | 81.9798 | 21.34 | 22.22 | 0.88 | 0.52 | 1.02 | 15.2 | 97.3694 | 1.7 |  | 954.2202
25 | 16:32 | 8000 | 587 | 4696 | 84.15 | 91.8 | 75 | 30.86 | 89.9988 | 37 | 37.74 | 0.74 | 0.5 | 1 | 15.7 | 92.0784 | 5 |  | 920.7843
25.25 | 16:33 | 7990 | 616 | 4921.84 | 85.7746 | 89.0199 | 74.9378 | 31.01 | 81.9973 | 36.05 | 35 | 1.05 | 0.5 | 1 | 15.3 | 96.5067 | 4.9 |  | 965.0667
25.25 | 16:34 | 7924 | 589 | 4667.236 | 82.7437 | 88.491 | 74.5274 | 30.55 | 80.9904 | 40.74 | 40.74 | 0 | 0.52 | 1.02 | 15.5 | 91.5144 | 3.1 |  | 924.2958
24.5 | 16:35 | 7931 | 604 | 4790.324 | 84.4782 | 91.2238 | 74.5644 | 31.36 | 96.8513 | 29.4 | 29.4 | 0 | 0.52 | 1.02 | 15 | 93.9279 | 2.2 |  | 892.3153
24.75 | 16:36 | 7822 | 503 | 3934.466 | 81.9862 | 86.7772 | 73.8819 | 31.69 | 95.642 | 25.25 | 25.25 | 0 | 0.54 | 1.04 | 15.8 | 77.1464 | 3 |  | 732.8907
24.5 | 16:37 | 7818 | 500 | 3909 | 84.4599 | 89.395 | 73.8511 | 31.43 | 93.6798 | 29.58 | 28.13 | 1.45 | 0.55 | 1.05 | 15.4 | 76.6471 | 2.2 |  | 804.7941
25 | 16:38 | 7979 | 538 | 4292.702 | 83.1457 | 91.626 | 74.8688 | 30.25 | 96.9533 | 45.54 | 46.92 | 1.38 | 0.51 | 1.01 | 15 | 84.1706 | 3.1 |  | 824.8721
25.5 | 16:39 | 7801 | 512 | 3994.112 | 83.5199 | 89.2795 | 73.7687 | 30.67 | 81.95 | 38.8 | 39.2 | 0.4 | 0.55 | 1.05 | 15.6 | 78.3159 | 4.4 |  | 744.0013
25.5 | 16:40 | 7839 | 529 | 4146.831 | 82.9645 | 86.9279 | 74.0038 | 30.65 | 80.9798 | 40.4 | 41.2 | 0.8 | 0.54 | 1.04 | 15.1 | 81.3104 | 2.3 |  | 829.3662
25.75 | 16:41 | 7946 | 632 | 5021.872 | 86.2921 | 89.5663 | 74.6676 | 31.99 | 86.9519 | 19.6 | 20.4 | 0.8 | 0.51 | 1.01 | 15.2 | 98.4681 | 1.3 |  | 964.9872
24.75 | 16:42 | 7962 | 566 | 4506.492 | 83.0195 | 88.7932 | 74.7613 | 31.34 | 87.961 | 29.1 | 29.1 | 0 | 0.51 | 1.01 | 15.6 | 88.3626 | 4.6 |  | 892.4621
25 | 16:43 | 7953 | 595 | 4732.035 | 82.9545 | 89.6181 | 74.7062 | 31.95 | 88.946 | 21.42 | 21.21 | 0.21 | 0.51 | 1.01 | 15.7 | 92.785 | 2.2 |  | 974.2425
24.5 | 16:44 | 7880 | 518 | 4081.84 | 84.9334 | 89.0175 | 74.2425 | 30.27 | 82.9546 | 44.62 | 46.92 | 2.3 | 0.53 | 1.03 | 15.7 | 80.0361 | 4.4 |  | 768.3464
25.25 | 16:45 | 7894 | 582 | 4594.308 | 84.2083 | 89.1421 | 74.3408 | 30.36 | 94.7994 | 44.55 | 45 | 0.45 | 0.53 | 1.03 | 15.8 | 90.0845 | 2 |  | 918.8616
25.25 | 16:46 | 7820 | 570 | 4457.4 | 81.9825 | 89.4286 | 73.8806 | 30.13 | 84.8869 | 48.48 | 48 | 0.48 | 0.55 | 1.05 | 15.3 | 87.4 | 3.5 |  | 839.04
24.5 | 16:47 | 7977 | 629 | 5017.533 | 83.1295 | 90.7098 | 74.8548 | 31.81 | 83.988 | 22.31 | 22.77 | 0.46 | 0.51 | 1.01 | 15.1 | 98.383 | 1.7 |  | 973.9917
25 | 16:48 | 7925 | 608 | 4818.4 | 86.1262 | 88.4967 | 74.5312 | 30.17 | 84.9525 | 45.59 | 47.94 | 2.35 | 0.52 | 1.02 | 15 | 94.4784 | 1.6 |  | 982.5757
25.5 | 16:49 | 7849 | 515 | 4042.235 | 83.0382 | 88.7826 | 74.0657 | 31.45 | 80.981 | 28.28 | 27.16 | 1.12 | 0.54 | 1.04 | 16 | 79.2595 | 4.6 |  | 752.9653
24.5 | 16:50 | 7906 | 574 | 4538.044 | 85.132 | 91.015 | 74.4066 | 31.38 | 98.7744 | 28.13 | 28.13 | 0 | 0.52 | 1.02 | 15.7 | 88.9813 | 2.4 |  | 898.7107
25 | 16:51 | 7868 | 508 | 3996.944 | 82.3298 | 88.0382 | 74.175 | 31.07 | 86.8836 | 35.02 | 34 | 1.02 | 0.53 | 1.03 | 15.6 | 78.3715 | 4.7 |  | 799.3888
24.25 | 16:52 | 7906 | 547 | 4324.582 | 83.4433 | 89.2274 | 74.4037 | 31.56 | 98.7744 | 26.73 | 27.54 | 0.81 | 0.52 | 1.02 | 15.8 | 84.7957 | 4.8 |  | 805.5594
25.5 | 16:53 | 7880 | 531 | 4184.28 | 82.4253 | 88.1422 | 74.2575 | 31.68 | 82.9546 | 25.25 | 24.25 | 1 | 0.53 | 1.03 | 15.7 | 82.0447 | 2.1 |  | 820.4471
25.75 | 16:54 | 7953 | 541 | 4302.573 | 83.8054 | 91.415 | 74.7107 | 31.44 | 82.982 | 28 | 28.84 | 0.84 | 0.51 | 1.01 | 15.3 | 84.3642 | 1.9 |  | 885.8239
24.75 | 16:55 | 7957 | 599 | 4766.243 | 84.6762 | 89.6493 | 74.7299 | 31.49 | 92.9285 | 27.44 | 27.44 | 0 | 0.51 | 1.01 | 15.4 | 93.4557 | 4.7 |  | 887.8296
25 | 16:56 | 7966 | 637 | 5074.342 | 84.745 | 87.9293 | 74.7875 | 31.16 | 82.9869 | 32.34 | 33.33 | 0.99 | 0.51 | 1.01 | 15.5 | 99.4969 | 4.3 |  | 985.0193
25.25 | 16:57 | 7966 | 622 | 4954.852 | 83.0511 | 87.9303 | 74.7886 | 30.27 | 97.9213 | 46.92 | 46 | 0.92 | 0.51 | 1.01 | 15.5 | 97.154 | 2.6 |  | 961.8242
25.25 | 16:58 | 7845 | 510 | 4000.95 | 85.5192 | 88.7455 | 74.0361 | 31.53 | 91.766 | 27 | 26.19 | 0.81 | 0.54 | 1.04 | 15.2 | 78.45 | 1.2 |  | 768.81
25.25 | 16:59 | 7819 | 612 | 4785.228 | 83.6482 | 90.3057 | 73.8744 | 31.77 | 90.7498 | 22.54 | 22.31 | 0.23 | 0.55 | 1.05 | 15.1 | 93.828 | 4.5 |  | 957.0456
24.75 | 17:00 | 7946 | 560 | 4449.76 | 84.5933 | 88.664 | 74.6608 | 30.85 | 84.9656 | 36.26 | 37.74 | 1.48 | 0.51 | 1.01 | 15 | 87.2502 | 4.5 |  | 863.7769
24.5 | 17:01 | 7998 | 511 | 4086.978 | 84.9849 | 89.9836 | 74.9874 | 30.01 | 91.9955 | 48.5 | 48.5 | 0 | 0.5 | 1 | 15.2 | 80.1368 | 1.9 |  | 761.2998
24.75 | 17:02 | 7823 | 504 | 3942.792 | 85.3403 | 88.5563 | 73.8882 | 31.27 | 92.7108 | 31.31 | 31.31 | 0 | 0.54 | 1.04 | 15.1 | 77.3096 | 1.1 |  | 804.0203
25.5 | 17:03 | 7810 | 625 | 4881.25 | 81.9151 | 88.4681 | 73.8244 | 31.36 | 92.6897 | 30 | 30.6 | 0.6 | 0.55 | 1.05 | 15.8 | 95.7108 | 1.2 |  | 976.25
24.75 | 17:04 | 7917 | 568 | 4496.856 | 86.0624 | 91.1095 | 74.4787 | 30.88 | 83.958 | 38.11 | 37 | 1.11 | 0.52 | 1.02 | 15.8 | 88.1736 | 2.7 |  | 864.1017
25.75 | 17:05 | 7968 | 534 | 4254.912 | 85.6106 | 89.743 | 74.803 | 30.3 | 82.9876 | 45.08 | 46.92 | 1.84 | 0.51 | 1.01 | 15.4 | 83.4296 | 5 |  | 800.9246
24.25 | 17:06 | 7885 | 590 | 4652.15 | 85.8093 | 89.9454 | 74.2705 | 31.58 | 88.8695 | 26 | 25.48 | 0.52 | 0.53 | 1.03 | 15.9 | 91.2186 | 4 |  | 912.1863
24.5 | 17:07 | 7880 | 602 | 4743.76 | 82.4107 | 87.2371 | 74.2425 | 30.07 | 94.7732 | 48.02 | 47.53 | 0.49 | 0.53 | 1.03 | 15.7 | 93.0149 | 1 |  | 920.8475
25.25 | 17:08 | 7933 | 544 | 4315.552 | 85.3446 | 87.6686 | 74.5833 | 30.16 | 91.898 | 47.52 | 48.48 | 0.96 | 0.52 | 1.02 | 15.1 | 84.6187 | 3.3 |  | 837.7248
25.75 | 17:09 | 7844 | 628 | 4926.032 | 83.8446 | 86.9722 | 74.0396 | 31.22 | 98.6272 | 31.68 | 32.32 | 0.64 | 0.54 | 1.04 | 15.9 | 96.5889 | 3.3 |  | 975.5475
25.25 | 17:10 | 7944 | 507 | 4027.608 | 82.8901 | 90.4422 | 74.6517 | 30.41 | 85.9573 | 43.12 | 43.12 | 0 | 0.51 | 1.01 | 15.8 | 78.9727 | 2.4 |  | 781.8298
24.5 | 17:11 | 7812 | 512 | 3999.744 | 82.7425 | 86.6915 | 73.8132 | 30.97 | 87.811 | 35.7 | 33.95 | 1.75 | 0.55 | 1.05 | 15.1 | 78.4264 | 5 |  | 776.4209
25 | 17:12 | 7977 | 555 | 4427.235 | 85.6758 | 89.6915 | 74.8563 | 30.82 | 86.979 | 39.14 | 37.62 | 1.52 | 0.51 | 1.01 | 15.6 | 86.8085 | 4.4 |  | 859.4044
25.5 | 17:13 | 7915 | 507 | 4012.905 | 85.2115 | 87.5284 | 74.4741 | 31.64 | 89.8925 | 25.75 | 24.5 | 1.25 | 0.52 | 1.02 | 15.6 | 78.6844 | 4.7 |  | 747.5019
25 | 17:14 | 7878 | 511 | 4025.658 | 84.085 | 90.7889 | 74.2375 | 31.8 | 93.7848 | 23 | 22.54 | 0.46 | 0.53 | 1.03 | 15.7 | 78.9345 | 3 |  | 805.1316
25.75 | 17:15 | 7832 | 504 | 3947.328 | 83.7558 | 89.5373 | 73.9657 | 31.12 | 95.662 | 32.67 | 33.66 | 0.99 | 0.54 | 1.04 | 15.1 | 77.3986 | 4.2 |  | 773.9859
25.75 | 17:16 | 7937 | 590 | 4682.83 | 84.5334 | 91.2839 | 74.6122 | 30.82 | 92.896 | 38.76 | 38.38 | 0.38 | 0.52 | 1.02 | 15.2 | 91.8202 | 4.3 |  | 899.8379
24.25 | 17:17 | 7878 | 562 | 4427.436 | 82.3921 | 87.2174 | 74.2261 | 30.07 | 89.8463 | 50.47 | 48.02 | 2.45 | 0.53 | 1.03 | 15.9 | 86.8125 | 4.4 |  | 850.7622
24.5 | 17:18 | 7943 | 613 | 4869.059 | 85.4146 | 88.638 | 74.6402 | 31.05 | 80.9928 | 34.68 | 32.98 | 1.7 | 0.51 | 1.01 | 15.1 | 95.4717 | 2.2 |  | 964.2646
24.25 | 17:19 | 7835 | 520 | 4074.2 | 84.5845 | 90.4168 | 73.9533 | 31.36 | 91.751 | 30.6 | 30.6 | 0 | 0.54 | 1.04 | 15.1 | 79.8863 | 4.2 |  | 766.9082
24.5 | 17:20 | 7816 | 522 | 4079.952 | 81.9363 | 89.3784 | 73.8385 | 30.05 | 90.7457 | 49 | 47.53 | 1.47 | 0.55 | 1.05 | 15.7 | 79.9991 | 4.8 |  | 775.9909
24.75 | 17:21 | 7955 | 562 | 4470.71 | 83.8145 | 88.7366 | 74.7173 | 30.17 | 91.931 | 47.47 | 48.41 | 0.94 | 0.51 | 1.01 | 15.4 | 87.661 | 4.5 |  | 902.9081
24.75 | 17:22 | 7847 | 507 | 3978.429 | 84.6862 | 89.6396 | 74.039 | 31.75 | 94.7113 | 23.52 | 24.48 | 0.96 | 0.54 | 1.04 | 15.4 | 78.0084 | 3.4 |  | 741.0799
24.25 | 17:23 | 7930 | 615 | 4876.95 | 85.3131 | 87.6362 | 74.5559 | 30.89 | 81.9823 | 37.74 | 38.11 | 0.37 | 0.52 | 1.02 | 15.8 | 95.6265 | 2.8 |  | 956.2647
25.25 | 17:24 | 7888 | 573 | 4519.824 | 84.1635 | 89.9844 | 74.3035 | 30.61 | 93.8023 | 40.59 | 41 | 0.41 | 0.53 | 1.03 | 15.7 | 88.624 | 4.9 |  | 877.3776
24.25 | 17:25 | 7900 | 633 | 5000.7 | 84.2406 | 87.3946 | 74.3656 | 31.02 | 83.9495 | 34.3 | 35.35 | 1.05 | 0.53 | 1.03 | 15.4 | 98.0529 | 2.1 |  | 960.9188
25.25 | 17:26 | 7823 | 583 | 4560.809 | 83.678 | 90.3388 | 73.8993 | 31.11 | 92.7108 | 33 | 32.67 | 0.33 | 0.54 | 1.04 | 15.8 | 89.4276 | 3.5 |  | 938.9901
25.75 | 17:27 | 7895 | 564 | 4452.78 | 85.9068 | 87.3736 | 74.3536 | 31.03 | 85.9205 | 35 | 34.65 | 0.35 | 0.53 | 1.03 | 15.1 | 87.3094 | 3.1 |  | 881.8251
24.5 | 17:28 | 7948 | 615 | 4888.02 | 82.9146 | 91.3657 | 74.6718 | 31.36 | 92.9139 | 29.7 | 29.7 | 0 | 0.51 | 1.01 | 15.9 | 95.8435 | 1.6 |  | 968.0196
25.5 | 17:29 | 7989 | 640 | 5112.96 | 84.9182 | 91.7095 | 74.9319 | 30.95 | 87.988 | 36 | 36.36 | 0.36 | 0.5 | 1 | 15.1 | 100.2541 | 4.5 |  | 972.4649
25.75 | 17:30 | 7826 | 500 | 3913 | 82.0371 | 87.7165 | 73.9288 | 31.46 | 98.5844 | 28.84 | 28.56 | 0.28 | 0.54 | 1.04 | 15.7 | 76.7255 | 1 |  | 751.9098
24.5 | 17:31 | 7975 | 639 | 5096.025 | 83.9628 | 90.6933 | 74.8422 | 31.34 | 88.9708 | 29.4 | 30.9 | 1.5 | 0.51 | 1.01 | 15.2 | 99.9221 | 3.2 |  | 959.2518
25 | 17:32 | 7937 | 576 | 4571.712 | 86.2181 | 89.4881 | 74.6063 | 31.15 | 83.968 | 32.01 | 32.67 | 0.66 | 0.52 | 1.02 | 15.8 | 89.6414 | 1.8 |  | 914.3424
25 | 17:33 | 7905 | 547 | 4324.035 | 84.2875 | 87.4436 | 74.4062 | 32 | 88.892 | 19.8 | 19.6 | 0.2 | 0.52 | 1.02 | 15.5 | 84.785 | 4.9 |  | 890.2425
24.5 | 17:34 | 7956 | 610 | 4853.16 | 82.9739 | 91.4325 | 74.7223 | 31.22 | 84.9719 | 31.04 | 32 | 0.96 | 0.51 | 1.01 | 15.9 | 95.16 | 1.7 |  | 904.02
25.25 | 17:35 | 7881 | 594 | 4681.314 | 85.7934 | 88.1465 | 74.26 | 31.98 | 90.835 | 20.6 | 20 | 0.6 | 0.53 | 1.03 | 15.7 | 91.7905 | 2.9 |  | 899.5466
25 | 17:36 | 7856 | 628 | 4933.568 | 85.5984 | 87.0534 | 74.1 | 30.99 | 88.8369 | 33.95 | 35 | 1.05 | 0.54 | 1.04 | 15.2 | 96.7366 | 4.5 |  | 928.6716
25.5 | 17:37 | 7843 | 562 | 4407.766 | 85.509 | 87.8468 | 74.0286 | 30.03 | 97.6445 | 50.5 | 51.5 | 1 | 0.54 | 1.04 | 16 | 86.4268 | 2.1 |  | 864.2678
24.5 | 17:38 | 7964 | 578 | 4603.192 | 83.8805 | 87.9111 | 74.7728 | 30.9 | 88.9584 | 35.89 | 37.74 | 1.85 | 0.51 | 1.01 | 15.2 | 90.2587 | 4.4 |  | 875.5091
24.5 | 17:39 | 7952 | 542 | 4309.984 | 85.4834 | 91.3991 | 74.697 | 30.34 | 87.951 | 45 | 44.55 | 0.45 | 0.51 | 1.01 | 15.6 | 84.5095 | 2.8 |  | 845.0949
25.5 | 17:40 | 7865 | 563 | 4427.995 | 83.156 | 88.0224 | 74.1647 | 31.16 | 89.83 | 33.99 | 32.01 | 1.98 | 0.53 | 1.03 | 15.5 | 86.8234 | 1.7 |  | 868.2343
24.75 | 17:41 | 7875 | 545 | 4291.875 | 85.7398 | 89.8703 | 74.2148 | 30.61 | 98.7008 | 40.59 | 41 | 0.41 | 0.53 | 1.03 | 15.1 | 84.1544 | 1.8 |  | 875.2059
24.75 | 17:42 | 7836 | 573 | 4490.028 | 82.9272 | 88.6624 | 73.9699 | 30.54 | 88.8144 | 42.42 | 42.84 | 0.42 | 0.54 | 1.04 | 15.7 | 88.0398 | 4.8 |  | 924.4175
25.75 | 17:43 | 7837 | 568 | 4451.416 | 82.9549 | 86.9171 | 73.9965 | 31.41 | 83.918 | 28.71 | 28.42 | 0.29 | 0.54 | 1.04 | 15.3 | 87.2827 | 4.9 |  | 837.9136
24.25 | 17:44 | 7945 | 541 | 4298.245 | 86.274 | 91.3389 | 74.6511 | 31.21 | 97.874 | 32 | 32 | 0 | 0.51 | 1.01 | 16 | 84.2793 | 1.8 |  | 834.3652
25.25 | 17:45 | 7951 | 574 | 4563.874 | 86.3267 | 90.4994 | 74.6953 | 30.33 | 89.9375 | 45.45 | 43.65 | 1.8 | 0.51 | 1.01 | 15.4 | 89.4877 | 2.4 |  | 939.6211
24.5 | 17:46 | 7909 | 510 | 4033.59 | 84.3118 | 90.1475 | 74.4256 | 31.68 | 94.8275 | 24.25 | 25.75 | 1.5 | 0.52 | 1.02 | 15.7 | 79.09 | 3.6 |  | 775.082
25.5 | 17:47 | 8000 | 585 | 4680 | 83.3 | 90.9 | 75 | 31.43 | 98.9976 | 28.13 | 28.71 | 0.58 | 0.5 | 1 | 16 | 91.7647 | 2.4 |  | 926.8235
24.75 | 17:48 | 7984 | 602 | 4806.368 | 84.0307 | 91.6669 | 74.8995 | 31.42 | 96.9639 | 29 | 28.71 | 0.29 | 0.5 | 1 | 15.5 | 94.2425 | 4.8 |  | 933.0008
25 | 17:49 | 7888 | 631 | 4977.328 | 85.0016 | 90.8718 | 74.3 | 30.12 | 95.774 | 48.48 | 47.04 | 1.44 | 0.53 | 1.03 | 16 | 97.5947 | 3.2 |  | 936.9088
25.25 | 17:50 | 7847 | 586 | 4598.342 | 85.5344 | 86.9864 | 74.0485 | 31.63 | 85.8845 | 25.74 | 26.78 | 1.04 | 0.54 | 1.04 | 15.8 | 90.1636 | 2.7 |  | 910.652
25.25 | 17:51 | 7925 | 530 | 4200.25 | 82.751 | 90.2869 | 74.5336 | 30.4 | 85.943 | 43.56 | 45.32 | 1.76 | 0.52 | 1.02 | 15 | 82.3578 | 3.2 |  | 815.3426
24.75 | 17:52 | 7966 | 597 | 4755.702 | 83.8965 | 90.6199 | 74.7864 | 30.1 | 89.9563 | 49.98 | 50.47 | 0.49 | 0.51 | 1.01 | 16 | 93.2491 | 1 |  | 932.4906
25.5 | 17:53 | 7874 | 550 | 4330.7 | 82.3816 | 87.2044 | 74.2204 | 30.53 | 88.8571 | 42.42 | 42 | 0.42 | 0.53 | 1.03 | 15.8 | 84.9157 | 4.4 |  | 883.1231
25.75 | 17:54 | 7802 | 537 | 4189.674 | 81.8629 | 87.5257 | 73.7811 | 31.55 | 88.7762 | 26.46 | 27 | 0.54 | 0.55 | 1.05 | 15.7 | 82.1505 | 2.7 |  | 837.9348
25.25 | 17:55 | 7898 | 502 | 3964.796 | 85.923 | 90.0662 | 74.3657 | 31.66 | 89.8713 | 24.75 | 25.5 | 0.75 | 0.53 | 1.03 | 15.8 | 77.7411 | 4.4 |  | 816.2815
24.5 | 17:56 | 7925 | 513 | 4065.525 | 86.1215 | 90.2798 | 74.5266 | 31.24 | 80.9905 | 31 | 30.69 | 0.31 | 0.52 | 1.02 | 15.7 | 79.7162 | 4.6 |  | 781.2185
25 | 17:57 | 7829 | 552 | 4321.608 | 84.5547 | 88.6106 | 73.9313 | 31.6 | 84.8925 | 26.78 | 26.52 | 0.26 | 0.54 | 1.04 | 15.1 | 84.7374 | 2.1 |  | 813.4792
25.25 | 17:58 | 7980 | 600 | 4788 | 83.1536 | 91.6349 | 74.8756 | 30.32 | 97.9528 | 43.65 | 46.35 | 2.7 | 0.51 | 1.01 | 15.4 | 93.8824 | 3.2 |  | 948.2118
25.75 | 17:59 | 7923 | 626 | 4959.798 | 85.274 | 87.594 | 74.526 | 31.58 | 88.9123 | 25.48 | 25.74 | 0.26 | 0.52 | 1.02 | 15.1 | 97.2509 | 1.2 |  | 991.9596
24.75 | 18:00 | 7890 | 593 | 4678.77 | 85.0133 | 89.9938 | 74.3091 | 31.88 | 86.9029 | 22.22 | 22.44 | 0.22 | 0.53 | 1.03 | 15 | 91.7406 | 2.2 |  | 954.1021
25 | 18:01 | 7866.6667 | 580 | 4562.6667 | 84.84 | 89.8058 | 74.1667 | 31.81 | 96.7146 | 23.69 | 23.69 | 0 | 0.53 | 1.03 | 15.5 | 89.4641 | 2.2 |  | 885.6941
24.5 | 18:02 | 7733.3333 | 504 | 3897.6 | 81.3237 | 87.8167 | 73.3167 | 30.39 | 85.7993 | 43.12 | 44.88 | 1.76 | 0.57 | 1.07 | 15.9 | 76.4235 | 3.3 |  | 733.6659
25 | 18:03 | 7600 | 551 | 4187.6 | 80.36 | 88.485 | 72.5 | 30.14 | 93.2983 | 48.96 | 46.56 | 2.4 | 0.6 | 1.1 | 15.2 | 82.1098 | 1.8 |  | 796.4651
25.25 | 18:04 | 7466.6667 | 617 | 4606.9333 | 82.637 | 85.6833 | 71.6833 | 30.41 | 87.4657 | 43.12 | 45.32 | 2.2 | 0.63 | 1.13 | 16 | 90.332 | 2.7 |  | 930.4199
25.25 | 18:05 | 7333.3333 | 587 | 4304.6667 | 80.821 | 86.2962 | 70.8542 | 31.82 | 89.1655 | 23.69 | 23.23 | 0.46 | 0.67 | 1.17 | 15.1 | 84.4052 | 1.6 |  | 869.3739
25.75 | 18:06 | 7200 | 587 | 4226.4 | 79.8658 | 81.9035 | 70.075 | 31.19 | 92.5984 | 31.68 | 32.32 | 0.64 | 0.7 | 1.2 | 15.9 | 82.8706 | 1.8 |  | 853.5671
25.5 | 18:07 | 7066.6667 | 529 | 3738.2667 | 76.4972 | 82.475 | 69.225 | 30.99 | 80.8832 | 35 | 35 | 0 | 0.73 | 1.23 | 15.7 | 73.2993 | 4.7 |  | 732.9935
25 | 18:08 | 6933.3333 | 628 | 4354.1333 | 77 | 79.7067 | 68.3333 | 30.66 | 86.9325 | 40.8 | 40 | 0.8 | 0.77 | 1.27 | 16 | 85.3752 | 3.8 |  | 819.6016
24.25 | 18:09 | 6800 | 541 | 3678.8 | 76.6464 | 80.1375 | 67.3875 | 31.47 | 90.1987 | 28.56 | 27.44 | 1.12 | 0.8 | 1.3 | 15.6 | 72.1333 | 2.8 |  | 721.3333
24.5 | 18:10 | 6666.6667 | 627 | 4180 | 74.9167 | 78.2925 | 66.5833 | 31.45 | 94.1649 | 28.56 | 28 | 0.56 | 0.83 | 1.33 | 15.2 | 81.9608 | 1.5 |  | 860.5882
25.75 | 18:11 | 6533.3333 | 610 | 3985.3333 | 72.6548 | 79.7852 | 65.9708 | 31.44 | 95.5147 | 28.28 | 28 | 0.28 | 0.87 | 1.37 | 15.3 | 78.1438 | 3.6 |  | 773.6235
24.5 | 18:12 | 6400 | 541 | 3462.4 | 74.358 | 75.362 | 64.9 | 31.64 | 95.1981 | 25.25 | 25 | 0.25 | 0.9 | 1.4 | 16 | 67.8902 | 5 |  | 658.5349
25 | 18:13 | 6266.6667 | 538 | 3371.4667 | 70.56 | 75.1575 | 64.1667 | 30.49 | 90.1821 | 43.43 | 43 | 0.43 | 0.93 | 1.43 | 15.8 | 66.1072 | 2.8 |  | 661.0719
25.75 | 18:14 | 6133.3333 | 555 | 3404 | 70.4633 | 74.2582 | 63.5083 | 30.22 | 95.3314 | 46.06 | 46.53 | 0.47 | 0.97 | 1.47 | 15.5 | 66.7451 | 3.2 |  | 647.4275
25.75 | 18:15 | 6000 | 548 | 3288 | 68.7837 | 73.9375 | 62.6875 | 31.97 | 88.249 | 19.4 | 20.4 | 1 | 1 | 1.5 | 15.6 | 64.4706 | 2.5 |  | 612.4706
25.25 | 18:16 | 5866.6667 | 600 | 3520 | 70.448 | 72.006 | 61.7333 | 30.99 | 82.1997 | 34.65 | 33.95 | 0.7 | 1.03 | 1.53 | 15 | 69.0196 | 2.9 |  | 655.6863
24.25 | 18:17 | 5733.3333 | 640 | 3669.3333 | 69.1432 | 70.6571 | 60.6208 | 30.65 | 89.3155 | 41.2 | 39.6 | 1.6 | 1.07 | 1.57 | 15.6 | 71.9477 | 4 |  | 683.5033
24.25 | 18:18 | 5600 | 587 | 3287.2 | 66.775 | 70.9778 | 59.775 | 31.54 | 81.3998 | 26.46 | 27.27 | 0.81 | 1.1 | 1.6 | 15.5 | 64.4549 | 2.5 |  | 670.331
24.25 | 18:19 | 5466.6667 | 550 | 3006.6667 | 66.4201 | 68.4874 | 58.9292 | 30.98 | 86.8325 | 33.95 | 35.35 | 1.4 | 1.13 | 1.63 | 15.2 | 58.9542 | 3.4 |  | 577.7516
25.75 | 18:20 | 5333.3333 | 591 | 3152 | 65.9025 | 69.955 | 58.5833 | 30.91 | 81.3332 | 34.92 | 35.28 | 0.36 | 1.17 | 1.67 | 15.2 | 61.8039 | 3.8 |  | 611.8588
25.5 | 18:21 | 5200 | 590 | 3068 | 65.4585 | 66.7507 | 57.675 | 31.62 | 83.2496 | 25.74 | 26.52 | 0.78 | 1.2 | 1.7 | 15.4 | 60.1569 | 2.8 |  | 583.5216
24.75 | 18:22 | 5066.6667 | 597 | 3024.8 | 64.1665 | 67.3965 | 56.575 | 31.34 | 86.9658 | 30.3 | 29.1 | 1.2 | 1.23 | 1.73 | 15.6 | 59.3098 | 2 |  | 581.2361
24.5 | 18:23 | 4933.3333 | 607 | 2994.5333 | 61.1902 | 65.5406 | 55.6417 | 30.24 | 83.0829 | 45.08 | 46.46 | 1.38 | 1.27 | 1.77 | 15.1 | 58.7163 | 4.2 |  | 563.6769
24.75 | 18:24 | 4800 | 562 | 2697.6 | 60.291 | 64.539 | 54.9 | 30.99 | 88.399 | 35 | 36.05 | 1.05 | 1.3 | 1.8 | 16 | 52.8941 | 4.9 |  | 507.7835
25.75 | 18:25 | 4666.6667 | 592 | 2762.6667 | 59.7094 | 64.4938 | 54.4792 | 30.83 | 88.1656 | 38 | 37.24 | 0.76 | 1.33 | 1.83 | 15.6 | 54.1699 | 3.3 |  | 520.0314
24.25 | 18:26 | 4533.3333 | 537 | 2434.4 | 59.2617 | 62.7385 | 53.0083 | 31.11 | 90.7653 | 33.33 | 33.66 | 0.33 | 1.37 | 1.87 | 15.3 | 47.7333 | 2.8 |  | 486.88
25 | 18:27 | 4400 | 540 | 2376 | 58.58 | 61.3575 | 52.5 | 30.22 | 84.9494 | 47 | 47.47 | 0.47 | 1.4 | 1.9 | 15.5 | 46.5882 | 2.7 |  | 451.9059
24.25 | 18:28 | 4266.6667 | 577 | 2461.8667 | 56.0835 | 60.503 | 51.3167 | 31.31 | 81.0665 | 29.1 | 30 | 0.9 | 1.43 | 1.93 | 15.6 | 48.2719 | 2.3 |  | 463.4102
25.25 | 18:29 | 4133.3333 | 634 | 2620.5333 | 57.2433 | 59.8783 | 50.9542 | 31.28 | 89.2988 | 31.31 | 30.07 | 1.24 | 1.47 | 1.97 | 15.5 | 51.383 | 3.3 |  | 508.6918
25.5 | 18:30 | 4000 | 556 | 2224 | 55.8025 | 58.905 | 50.25 | 30.38 | 89.4988 | 44.44 | 43.56 | 0.88 | 1.5 | 2 | 15.7 | 43.6078 | 4.6 |  | 449.1608
25.75 | 18:31 | 3866.6667 | 603 | 2331.6 | 55.4752 | 56.8042 | 49.5542 | 31.28 | 86.2825 | 30.07 | 31.93 | 1.86 | 1.53 | 2.03 | 15.4 | 45.7176 | 1.8 |  | 443.4612
25.5 | 18:32 | 3733.3333 | 612 | 2284.8 | 53.2667 | 55.044 | 48.6 | 30.86 | 86.5325 | 37.37 | 38.11 | 0.74 | 1.57 | 2.07 | 15.9 | 44.8 | 2.5 |  | 434.56
25.5 | 18:33 | 3600 | 640 | 2304 | 52.275 | 55.0702 | 47.775 | 30.5 | 83.5996 | 44.29 | 42.57 | 1.72 | 1.6 | 2.1 | 15.3 | 45.1765 | 5 |  | 460.8
25.25 | 18:34 | 3466.6667 | 614 | 2128.5333 | 52.1645 | 52.7752 | 46.8083 | 31.49 | 88.6656 | 28 | 28.84 | 0.84 | 1.63 | 2.13 | 16 | 41.7359 | 1 |  | 413.1859
24.25 | 18:35 | 3333.3333 | 535 | 1783.3333 | 48.5712 | 52.1623 | 45.3958 | 31.39 | 84.9994 | 29.29 | 29.29 | 0 | 1.67 | 2.17 | 15.1 | 34.9673 | 4.2 |  | 335.6863
25 | 18:36 | 3200 | 507 | 1622.4 | 49.49 | 51.51 | 45 | 31.75 | 82.7997 | 23.52 | 23.52 | 0 | 1.7 | 2.2 | 15 | 31.8118 | 1.9 |  | 314.9365
25 | 18:37 | 3066.6667 | 585 | 1794 | 48.96 | 50.915 | 44.1667 | 30.66 | 82.683 | 39.6 | 39.6 | 0 | 1.73 | 2.23 | 15.3 | 35.1765 | 1.4 |  | 365.8353
24.75 | 18:38 | 2933.3333 | 594 | 1742.4 | 46.8417 | 47.7015 | 43.175 | 31.49 | 82.1997 | 27.72 | 27.16 | 0.56 | 1.77 | 2.27 | 15.9 | 34.1647 | 1.3 |  | 327.9812
25.5 | 18:39 | 2800 | 578 | 1618.4 | 46.7883 | 48.075 | 42.825 | 31.96 | 82.0997 | 21.63 | 21.63 | 0 | 1.8 | 2.3 | 15.1 | 31.7333 | 3.8 |  | 304.64
24.5 | 18:40 | 2666.6667 | 598 | 1594.6667 | 44.22 | 46.3333 | 41.3333 | 30.84 | 81.3332 | 37.74 | 37.37 | 0.37 | 1.83 | 2.33 | 15.3 | 31.268 | 2.6 |  | 306.4261
25.25 | 18:41 | 2533.3333 | 517 | 1309.7333 | 44.6125 | 45.2966 | 41.0042 | 30.59 | 83.4829 | 41.41 | 40.59 | 0.82 | 1.87 | 2.37 | 15.8 | 25.681 | 3.1 |  | 269.651
25.25 | 18:42 | 2400 | 575 | 1380 | 43.175 | 44.675 | 40.175 | 31.05 | 81.4998 | 33.66 | 33.66 | 0 | 1.9 | 2.4 | 15.1 | 27.0588 | 3.5 |  | 278.7059
24.5 | 18:43 | 2266.6667 | 629 | 1425.7333 | 42.0581 | 43.9195 | 38.8083 | 31.3 | 83.9662 | 30.07 | 30.38 | 0.31 | 1.93 | 2.43 | 15.9 | 27.9556 | 4 |  | 276.76
24.75 | 18:44 | 2133.3333 | 501 | 1068.8 | 40.4085 | 41.7285 | 38.15 | 30.2 | 83.4662 | 47.94 | 47 | 0.94 | 1.97 | 2.47 | 15.4 | 20.9569 | 2.7 |  | 201.1859
24.25 | 18:45 | 2000 | 618 | 1236 | 40.2263 | 40.2806 | 36.9375 | 30.76 | 82.7497 | 38.61 | 40.17 | 1.56 | 2 | 2.5 | 15.1 | 24.2353 | 3.1 |  | 237.5059
25 | 18:46 | 1866.6667 | 590 | 1101.3333 | 39.78 | 39.3633 | 36.6667 | 30.96 | 81.3998 | 37.08 | 36.36 | 0.72 | 2.03 | 2.53 | 15.1 | 21.5948 | 3.1 |  | 215.9477
25.5 | 18:47 | 1733.3333 | 635 | 1100.6667 | 39.1595 | 39.0802 | 36.225 | 31.1 | 82.383 | 34.68 | 34.34 | 0.34 | 2.07 | 2.57 | 15.2 | 21.5817 | 3.3 |  | 224.4497
25.25 | 18:48 | 1600 | 597 | 955.2 | 37.2 | 37.436 | 35.2 | 31.14 | 80.9999 | 32.34 | 33 | 0.66 | 2.1 | 2.6 | 16 | 18.7294 | 4.7 |  | 181.6753
24.5 | 18:49 | 1466.6667 | 638 | 935.7333 | 35.2357 | 36.8734 | 33.7583 | 31.35 | 80.5499 | 30.9 | 30.9 | 0 | 2.13 | 2.63 | 15.3 | 18.3477 | 3.4 |  | 183.4771
25 | 18:50 | 1333.3333 | 630 | 840 | 35.35 | 35.1167 | 33.3333 | 31.36 | 82.1664 | 30 | 29.4 | 0.6 | 2.17 | 2.67 | 15.3 | 16.4706 | 2.6 |  | 164.7059
24.5 | 18:51 | 1200 | 577 | 692.4 | 33.2392 | 34.6682 | 32.075 | 30.5 | 82.2497 | 43.43 | 43.86 | 0.43 | 2.2 | 2.7 | 15.3 | 13.5765 | 2.3 |  | 138.48
24.25 | 18:52 | 1066.6667 | 619 | 660.2667 | 31.703 | 33.677 | 31.0167 | 31.38 | 81.3332 | 28.42 | 28.13 | 0.29 | 2.23 | 2.73 | 15.2 | 12.9464 | 1.3 |  | 125.5801
24.75 | 18:53 | 933.3333 | 504 | 470.4 | 31.7792 | 32.3625 | 30.6125 | 30.24 | 81.7498 | 44.62 | 47.38 | 2.76 | 2.27 | 2.77 | 15.1 | 9.2235 | 3.5 |  | 87.6235
24.75 | 18:54 | 800 | 617 | 493.6 | 31.3905 | 31.275 | 29.775 | 30.97 | 80.5999 | 34.65 | 35.7 | 1.05 | 2.3 | 2.8 | 15.8 | 9.6784 | 2.2 |  | 91.9451
24.25 | 18:55 | 666.6667 | 554 | 369.3333 | 29.6056 | 29.1346 | 28.4792 | 31.47 | 81.0832 | 28.28 | 28.56 | 0.28 | 2.33 | 2.83 | 15 | 7.2418 | 1.2 |  | 74.5908
24.5 | 18:56 | 533.3333 | 541 | 288.5333 | 28.248 | 29.444 | 27.8667 | 30 | 80.0667 | 51 | 50.5 | 0.5 | 2.37 | 2.87 | 15.3 | 5.6575 | 4.9 |  | 56.5752
25.5 | 18:57 | 400 | 612 | 244.8 | 28.7597 | 28.725 | 27.975 | 31.88 | 80.5999 | 21.34 | 21.56 | 0.22 | 2.4 | 2.9 | 15.7 | 4.8 | 1.3 |  | 46.08
24.75 | 18:58 | 266.6667 | 513 | 136.8 | 26.7583 | 27.1942 | 26.425 | 31.83 | 80.5333 | 23.23 | 23 | 0.23 | 2.43 | 2.93 | 15.3 | 2.6824 | 4 |  | 27.8965
25 | 18:59 | 133.3333 | 592 | 78.9333 | 25.74 | 26.3442 | 25.8333 | 30.57 | 80.1333 | 40.18 | 40.59 | 0.41 | 2.47 | 2.97 | 15.9 | 1.5477 | 2.2 |  | 15.3224
25.5 | 19:00 | -9.0949e-13 | 0 | 0 | 25.755 | 26.01 | 25.5 | 0 | 0 | 0 | 0 | 0 | 0 | 0 | 0 | 0 | 0 |  | 0
25.25 | 19:01 | 0 | 0 | 0 | 25.255 | 25.51 | 25.25 | 0 | 0 | 0 | 0 | 0 | 0 | 0 | 0 | 0 | 0 |  | 0
25.75 | 19:02 | 0 | 0 | 0 | 25.75 | 25.75 | 25.75 | 0 | 0 | 0 | 0 | 0 | 0 | 0 | 0 | 0 | 0 |  | 0
24.25 | 19:03 | 0 | 0 | 0 | 25.25 | 25.25 | 25.25 | 0 | 0 | 0 | 0 | 0 | 0 | 0 | 0 | 0 | 0 |  | 0
24.75 | 19:04 | 0 | 0 | 0 | 24.75 | 24.75 | 24.75 | 0 | 0 | 0 | 0 | 0 | 0 | 0 | 0 | 0 | 0 |  | 0
25.25 | 19:05 | 0 | 0 | 0 | 25.25 | 25.25 | 25.25 | 0 | 0 | 0 | 0 | 0 | 0 | 0 | 0 | 0 | 0 |  | 0
25.75 | 19:06 | 0 | 0 | 0 | 25.75 | 25.75 | 25.75 | 0 | 0 | 0 | 0 | 0 | 0 | 0 | 0 | 0 | 0 |  | 0
24.25 | 19:07 | 0 | 0 | 0 | 25.25 | 25.25 | 25.25 | 0 | 0 | 0 | 0 | 0 | 0 | 0 | 0 | 0 | 0 |  | 0
25.5 | 19:08 | 0 | 0 | 0 | 25.5 | 25.5 | 25.5 | 0 | 0 | 0 | 0 | 0 | 0 | 0 | 0 | 0 | 0 |  | 0
25.75 | 19:09 | 0 | 0 | 0 | 25.75 | 25.75 | 25.75 | 0 | 0 | 0 | 0 | 0 | 0 | 0 | 0 | 0 | 0 |  | 0
24.25 | 19:10 | 0 | 0 | 0 | 25.25 | 25.25 | 25.25 | 0 | 0 | 0 | 0 | 0 | 0 | 0 | 0 | 0 | 0 |  | 0
24.5 | 19:11 | 0 | 0 | 0 | 24.75 | 24.75 | 24.75 | 0 | 0 | 0 | 0 | 0 | 0 | 0 | 0 | 0 | 0 |  | 0
24.75 | 19:12 | 0 | 0 | 0 | 24.75 | 24.75 | 24.75 | 0 | 0 | 0 | 0 | 0 | 0 | 0 | 0 | 0 | 0 |  | 0
25.25 | 19:13 | 0 | 0 | 0 | 25.25 | 25.25 | 25.25 | 0 | 0 | 0 | 0 | 0 | 0 | 0 | 0 | 0 | 0 |  | 0
24.75 | 19:14 | 0 | 0 | 0 | 24.75 | 24.75 | 24.75 | 0 | 0 | 0 | 0 | 0 | 0 | 0 | 0 | 0 | 0 |  | 0
24.25 | 19:15 | 0 | 0 | 0 | 24.25 | 24.25 | 24.25 | 0 | 0 | 0 | 0 | 0 | 0 | 0 | 0 | 0 | 0 |  | 0
25.5 | 19:16 | 0 | 0 | 0 | 25.5 | 25.5 | 25.5 | 0 | 0 | 0 | 0 | 0 | 0 | 0 | 0 | 0 | 0 |  | 0
24.25 | 19:17 | 0 | 0 | 0 | 25 | 25 | 25 | 0 | 0 | 0 | 0 | 0 | 0 | 0 | 0 | 0 | 0 |  | 0
25.25 | 19:18 | 0 | 0 | 0 | 25.25 | 25.25 | 25.25 | 0 | 0 | 0 | 0 | 0 | 0 | 0 | 0 | 0 | 0 |  | 0
24.5 | 19:19 | 0 | 0 | 0 | 24.75 | 24.75 | 24.75 | 0 | 0 | 0 | 0 | 0 | 0 | 0 | 0 | 0 | 0 |  | 0
25 | 19:20 | 0 | 0 | 0 | 25 | 25 | 25 | 0 | 0 | 0 | 0 | 0 | 0 | 0 | 0 | 0 | 0 |  | 0
24.25 | 19:21 | 0 | 0 | 0 | 24.5 | 24.5 | 24.5 | 0 | 0 | 0 | 0 | 0 | 0 | 0 | 0 | 0 | 0 |  | 0
25 | 19:22 | 0 | 0 | 0 | 25 | 25 | 25 | 0 | 0 | 0 | 0 | 0 | 0 | 0 | 0 | 0 | 0 |  | 0
24.25 | 19:23 | 0 | 0 | 0 | 24.5 | 24.5 | 24.5 | 0 | 0 | 0 | 0 | 0 | 0 | 0 | 0 | 0 | 0 |  | 0
24.5 | 19:24 | 0 | 0 | 0 | 24.5 | 24.5 | 24.5 | 0 | 0 | 0 | 0 | 0 | 0 | 0 | 0 | 0 | 0 |  | 0
25 | 19:25 | 0 | 0 | 0 | 25 | 25 | 25 | 0 | 0 | 0 | 0 | 0 | 0 | 0 | 0 | 0 | 0 |  | 0
24.25 | 19:26 | 0 | 0 | 0 | 24.5 | 24.5 | 24.5 | 0 | 0 | 0 | 0 | 0 | 0 | 0 | 0 | 0 | 0 |  | 0
24.5 | 19:27 | 0 | 0 | 0 | 24.5 | 24.5 | 24.5 | 0 | 0 | 0 | 0 | 0 | 0 | 0 | 0 | 0 | 0 |  | 0
25.75 | 19:28 | 0 | 0 | 0 | 25.75 | 25.75 | 25.75 | 0 | 0 | 0 | 0 | 0 | 0 | 0 | 0 | 0 | 0 |  | 0
25.5 | 19:29 | 0 | 0 | 0 | 25.5 | 25.5 | 25.5 | 0 | 0 | 0 | 0 | 0 | 0 | 0 | 0 | 0 | 0 |  | 0
25.75 | 19:30 | 0 | 0 | 0 | 25.75 | 25.75 | 25.75 | 0 | 0 | 0 | 0 | 0 | 0 | 0 | 0 | 0 | 0 |  | 0
25.25 | 19:31 | 0 | 0 | 0 | 25.25 | 25.25 | 25.25 | 0 | 0 | 0 | 0 | 0 | 0 | 0 | 0 | 0 | 0 |  | 0
25.25 | 19:32 | 0 | 0 | 0 | 25.25 | 25.25 | 25.25 | 0 | 0 | 0 | 0 | 0 | 0 | 0 | 0 | 0 | 0 |  | 0
25.75 | 19:33 | 0 | 0 | 0 | 25.75 | 25.75 | 25.75 | 0 | 0 | 0 | 0 | 0 | 0 | 0 | 0 | 0 | 0 |  | 0
25.5 | 19:34 | 0 | 0 | 0 | 25.5 | 25.5 | 25.5 | 0 | 0 | 0 | 0 | 0 | 0 | 0 | 0 | 0 | 0 |  | 0
25.5 | 19:35 | 0 | 0 | 0 | 25.5 | 25.5 | 25.5 | 0 | 0 | 0 | 0 | 0 | 0 | 0 | 0 | 0 | 0 |  | 0
24.5 | 19:36 | 0 | 0 | 0 | 25 | 25 | 25 | 0 | 0 | 0 | 0 | 0 | 0 | 0 | 0 | 0 | 0 |  | 0
24.25 | 19:37 | 0 | 0 | 0 | 24.5 | 24.5 | 24.5 | 0 | 0 | 0 | 0 | 0 | 0 | 0 | 0 | 0 | 0 |  | 0
24.25 | 19:38 | 0 | 0 | 0 | 24.25 | 24.25 | 24.25 | 0 | 0 | 0 | 0 | 0 | 0 | 0 | 0 | 0 | 0 |  | 0
25.75 | 19:39 | 0 | 0 | 0 | 25.75 | 25.75 | 25.75 | 0 | 0 | 0 | 0 | 0 | 0 | 0 | 0 | 0 | 0 |  | 0
25 | 19:40 | 0 | 0 | 0 | 25.25 | 25.25 | 25.25 | 0 | 0 | 0 | 0 | 0 | 0 | 0 | 0 | 0 | 0 |  | 0
25.25 | 19:41 | 0 | 0 | 0 | 25.25 | 25.25 | 25.25 | 0 | 0 | 0 | 0 | 0 | 0 | 0 | 0 | 0 | 0 |  | 0
25.5 | 19:42 | 0 | 0 | 0 | 25.5 | 25.5 | 25.5 | 0 | 0 | 0 | 0 | 0 | 0 | 0 | 0 | 0 | 0 |  | 0
25 | 19:43 | 0 | 0 | 0 | 25 | 25 | 25 | 0 | 0 | 0 | 0 | 0 | 0 | 0 | 0 | 0 | 0 |  | 0
25 | 19:44 | 0 | 0 | 0 | 25 | 25 | 25 | 0 | 0 | 0 | 0 | 0 | 0 | 0 | 0 | 0 | 0 |  | 0
24.75 | 19:45 | 0 | 0 | 0 | 24.75 | 24.75 | 24.75 | 0 | 0 | 0 | 0 | 0 | 0 | 0 | 0 | 0 | 0 |  | 0
25.75 | 19:46 | 0 | 0 | 0 | 25.75 | 25.75 | 25.75 | 0 | 0 | 0 | 0 | 0 | 0 | 0 | 0 | 0 | 0 |  | 0
25.5 | 19:47 | 0 | 0 | 0 | 25.5 | 25.5 | 25.5 | 0 | 0 | 0 | 0 | 0 | 0 | 0 | 0 | 0 | 0 |  | 0
25 | 19:48 | 0 | 0 | 0 | 25 | 25 | 25 | 0 | 0 | 0 | 0 | 0 | 0 | 0 | 0 | 0 | 0 |  | 0
25.5 | 19:49 | 0 | 0 | 0 | 25.5 | 25.5 | 25.5 | 0 | 0 | 0 | 0 | 0 | 0 | 0 | 0 | 0 | 0 |  | 0
25.25 | 19:50 | 0 | 0 | 0 | 25.25 | 25.25 | 25.25 | 0 | 0 | 0 | 0 | 0 | 0 | 0 | 0 | 0 | 0 |  | 0
25.5 | 19:51 | 0 | 0 | 0 | 25.5 | 25.5 | 25.5 | 0 | 0 | 0 | 0 | 0 | 0 | 0 | 0 | 0 | 0 |  | 0
24.25 | 19:52 | 0 | 0 | 0 | 25 | 25 | 25 | 0 | 0 | 0 | 0 | 0 | 0 | 0 | 0 | 0 | 0 |  | 0
25.75 | 19:53 | 0 | 0 | 0 | 25.75 | 25.75 | 25.75 | 0 | 0 | 0 | 0 | 0 | 0 | 0 | 0 | 0 | 0 |  | 0
24.5 | 19:54 | 0 | 0 | 0 | 25.25 | 25.25 | 25.25 | 0 | 0 | 0 | 0 | 0 | 0 | 0 | 0 | 0 | 0 |  | 0
24.5 | 19:55 | 0 | 0 | 0 | 24.75 | 24.75 | 24.75 | 0 | 0 | 0 | 0 | 0 | 0 | 0 | 0 | 0 | 0 |  | 0
24.75 | 19:56 | 0 | 0 | 0 | 24.75 | 24.75 | 24.75 | 0 | 0 | 0 | 0 | 0 | 0 | 0 | 0 | 0 | 0 |  | 0
25.5 | 19:57 | 0 | 0 | 0 | 25.5 | 25.5 | 25.5 | 0 | 0 | 0 | 0 | 0 | 0 | 0 | 0 | 0 | 0 |  | 0
25.5 | 19:58 | 0 | 0 | 0 | 25.5 | 25.5 | 25.5 | 0 | 0 | 0 | 0 | 0 | 0 | 0 | 0 | 0 | 0 |  | 0
24.5 | 19:59 | 0 | 0 | 0 | 25 | 25 | 25 | 0 | 0 | 0 | 0 | 0 | 0 | 0 | 0 | 0 | 0 |  | 0
24.75 | 20:00 | 0 | 0 | 0 | 24.75 | 24.75 | 24.75 | 0 | 0 | 0 | 0 | 0 | 0 | 0 | 0 | 0 | 0 |  | 0
25.5 | 20:01 | 0 | 0 | 0 | 25.5 | 25.5 | 25.5 | 0 | 0 | 0 | 0 | 0 | 0 | 0 | 0 | 0 | 0 |  | 0
25.25 | 20:02 | 0 | 0 | 0 | 25.25 | 25.25 | 25.25 | 0 | 0 | 0 | 0 | 0 | 0 | 0 | 0 | 0 | 0 |  | 0
24.5 | 20:03 | 0 | 0 | 0 | 24.75 | 24.75 | 24.75 | 0 | 0 | 0 | 0 | 0 | 0 | 0 | 0 | 0 | 0 |  | 0
24.75 | 20:04 | 0 | 0 | 0 | 24.75 | 24.75 | 24.75 | 0 | 0 | 0 | 0 | 0 | 0 | 0 | 0 | 0 | 0 |  | 0
25.75 | 20:05 | 0 | 0 | 0 | 25.75 | 25.75 | 25.75 | 0 | 0 | 0 | 0 | 0 | 0 | 0 | 0 | 0 | 0 |  | 0
24.75 | 20:06 | 0 | 0 | 0 | 25.25 | 25.25 | 25.25 | 0 | 0 | 0 | 0 | 0 | 0 | 0 | 0 | 0 | 0 |  | 0
24.5 | 20:07 | 0 | 0 | 0 | 24.75 | 24.75 | 24.75 | 0 | 0 | 0 | 0 | 0 | 0 | 0 | 0 | 0 | 0 |  | 0
24.25 | 20:08 | 0 | 0 | 0 | 24.25 | 24.25 | 24.25 | 0 | 0 | 0 | 0 | 0 | 0 | 0 | 0 | 0 | 0 |  | 0
25 | 20:09 | 0 | 0 | 0 | 25 | 25 | 25 | 0 | 0 | 0 | 0 | 0 | 0 | 0 | 0 | 0 | 0 |  | 0
25.75 | 20:10 | 0 | 0 | 0 | 25.75 | 25.75 | 25.75 | 0 | 0 | 0 | 0 | 0 | 0 | 0 | 0 | 0 | 0 |  | 0
25.5 | 20:11 | 0 | 0 | 0 | 25.5 | 25.5 | 25.5 | 0 | 0 | 0 | 0 | 0 | 0 | 0 | 0 | 0 | 0 |  | 0
24.75 | 20:12 | 0 | 0 | 0 | 25 | 25 | 25 | 0 | 0 | 0 | 0 | 0 | 0 | 0 | 0 | 0 | 0 |  | 0
24.5 | 20:13 | 0 | 0 | 0 | 24.5 | 24.5 | 24.5 | 0 | 0 | 0 | 0 | 0 | 0 | 0 | 0 | 0 | 0 |  | 0
25.75 | 20:14 | 0 | 0 | 0 | 25.75 | 25.75 | 25.75 | 0 | 0 | 0 | 0 | 0 | 0 | 0 | 0 | 0 | 0 |  | 0
24.75 | 20:15 | 0 | 0 | 0 | 25.25 | 25.25 | 25.25 | 0 | 0 | 0 | 0 | 0 | 0 | 0 | 0 | 0 | 0 |  | 0
25.25 | 20:16 | 0 | 0 | 0 | 25.25 | 25.25 | 25.25 | 0 | 0 | 0 | 0 | 0 | 0 | 0 | 0 | 0 | 0 |  | 0
25.75 | 20:17 | 0 | 0 | 0 | 25.75 | 25.75 | 25.75 | 0 | 0 | 0 | 0 | 0 | 0 | 0 | 0 | 0 | 0 |  | 0
25.25 | 20:18 | 0 | 0 | 0 | 25.25 | 25.25 | 25.25 | 0 | 0 | 0 | 0 | 0 | 0 | 0 | 0 | 0 | 0 |  | 0
24.25 | 20:19 | 0 | 0 | 0 | 24.75 | 24.75 | 24.75 | 0 | 0 | 0 | 0 | 0 | 0 | 0 | 0 | 0 | 0 |  | 0
24.5 | 20:20 | 0 | 0 | 0 | 24.5 | 24.5 | 24.5 | 0 | 0 | 0 | 0 | 0 | 0 | 0 | 0 | 0 | 0 |  | 0
25.5 | 20:21 | 0 | 0 | 0 | 25.5 | 25.5 | 25.5 | 0 | 0 | 0 | 0 | 0 | 0 | 0 | 0 | 0 | 0 |  | 0
25.25 | 20:22 | 0 | 0 | 0 | 25.25 | 25.25 | 25.25 | 0 | 0 | 0 | 0 | 0 | 0 | 0 | 0 | 0 | 0 |  | 0
25 | 20:23 | 0 | 0 | 0 | 25 | 25 | 25 | 0 | 0 | 0 | 0 | 0 | 0 | 0 | 0 | 0 | 0 |  | 0
24.5 | 20:24 | 0 | 0 | 0 | 24.5 | 24.5 | 24.5 | 0 | 0 | 0 | 0 | 0 | 0 | 0 | 0 | 0 | 0 |  | 0
24.75 | 20:25 | 0 | 0 | 0 | 24.75 | 24.75 | 24.75 | 0 | 0 | 0 | 0 | 0 | 0 | 0 | 0 | 0 | 0 |  | 0
24.5 | 20:26 | 0 | 0 | 0 | 24.5 | 24.5 | 24.5 | 0 | 0 | 0 | 0 | 0 | 0 | 0 | 0 | 0 | 0 |  | 0
24.5 | 20:27 | 0 | 0 | 0 | 24.5 | 24.5 | 24.5 | 0 | 0 | 0 | 0 | 0 | 0 | 0 | 0 | 0 | 0 |  | 0
25.5 | 20:28 | 0 | 0 | 0 | 25.5 | 25.5 | 25.5 | 0 | 0 | 0 | 0 | 0 | 0 | 0 | 0 | 0 | 0 |  | 0
24.75 | 20:29 | 0 | 0 | 0 | 25 | 25 | 25 | 0 | 0 | 0 | 0 | 0 | 0 | 0 | 0 | 0 | 0 |  | 0
25 | 20:30 | 0 | 0 | 0 | 25 | 25 | 25 | 0 | 0 | 0 | 0 | 0 | 0 | 0 | 0 | 0 | 0 |  | 0
25.25 | 20:31 | 0 | 0 | 0 | 25.25 | 25.25 | 25.25 | 0 | 0 | 0 | 0 | 0 | 0 | 0 | 0 | 0 | 0 |  | 0
24.75 | 20:32 | 0 | 0 | 0 | 24.75 | 24.75 | 24.75 | 0 | 0 | 0 | 0 | 0 | 0 | 0 | 0 | 0 | 0 |  | 0
24.75 | 20:33 | 0 | 0 | 0 | 24.75 | 24.75 | 24.75 | 0 | 0 | 0 | 0 | 0 | 0 | 0 | 0 | 0 | 0 |  | 0
25.75 | 20:34 | 0 | 0 | 0 | 25.75 | 25.75 | 25.75 | 0 | 0 | 0 | 0 | 0 | 0 | 0 | 0 | 0 | 0 |  | 0
25 | 20:35 | 0 | 0 | 0 | 25.25 | 25.25 | 25.25 | 0 | 0 | 0 | 0 | 0 | 0 | 0 | 0 | 0 | 0 |  | 0
25.25 | 20:36 | 0 | 0 | 0 | 25.25 | 25.25 | 25.25 | 0 | 0 | 0 | 0 | 0 | 0 | 0 | 0 | 0 | 0 |  | 0
25 | 20:37 | 0 | 0 | 0 | 25 | 25 | 25 | 0 | 0 | 0 | 0 | 0 | 0 | 0 | 0 | 0 | 0 |  | 0
24.25 | 20:38 | 0 | 0 | 0 | 24.5 | 24.5 | 24.5 | 0 | 0 | 0 | 0 | 0 | 0 | 0 | 0 | 0 | 0 |  | 0
24.75 | 20:39 | 0 | 0 | 0 | 24.75 | 24.75 | 24.75 | 0 | 0 | 0 | 0 | 0 | 0 | 0 | 0 | 0 | 0 |  | 0
24.5 | 20:40 | 0 | 0 | 0 | 24.5 | 24.5 | 24.5 | 0 | 0 | 0 | 0 | 0 | 0 | 0 | 0 | 0 | 0 |  | 0
25.5 | 20:41 | 0 | 0 | 0 | 25.5 | 25.5 | 25.5 | 0 | 0 | 0 | 0 | 0 | 0 | 0 | 0 | 0 | 0 |  | 0
25.75 | 20:42 | 0 | 0 | 0 | 25.75 | 25.75 | 25.75 | 0 | 0 | 0 | 0 | 0 | 0 | 0 | 0 | 0 | 0 |  | 0
25 | 20:43 | 0 | 0 | 0 | 25.25 | 25.25 | 25.25 | 0 | 0 | 0 | 0 | 0 | 0 | 0 | 0 | 0 | 0 |  | 0
24.25 | 20:44 | 0 | 0 | 0 | 24.75 | 24.75 | 24.75 | 0 | 0 | 0 | 0 | 0 | 0 | 0 | 0 | 0 | 0 |  | 0
25.5 | 20:45 | 0 | 0 | 0 | 25.5 | 25.5 | 25.5 | 0 | 0 | 0 | 0 | 0 | 0 | 0 | 0 | 0 | 0 |  | 0
25 | 20:46 | 0 | 0 | 0 | 25 | 25 | 25 | 0 | 0 | 0 | 0 | 0 | 0 | 0 | 0 | 0 | 0 |  | 0
25.25 | 20:47 | 0 | 0 | 0 | 25.25 | 25.25 | 25.25 | 0 | 0 | 0 | 0 | 0 | 0 | 0 | 0 | 0 | 0 |  | 0
25.75 | 20:48 | 0 | 0 | 0 | 25.75 | 25.75 | 25.75 | 0 | 0 | 0 | 0 | 0 | 0 | 0 | 0 | 0 | 0 |  | 0
24.25 | 20:49 | 0 | 0 | 0 | 25.25 | 25.25 | 25.25 | 0 | 0 | 0 | 0 | 0 | 0 | 0 | 0 | 0 | 0 |  | 0
24.5 | 20:50 | 0 | 0 | 0 | 24.75 | 24.75 | 24.75 | 0 | 0 | 0 | 0 | 0 | 0 | 0 | 0 | 0 | 0 |  | 0
25.5 | 20:51 | 0 | 0 | 0 | 25.5 | 25.5 | 25.5 | 0 | 0 | 0 | 0 | 0 | 0 | 0 | 0 | 0 | 0 |  | 0
25 | 20:52 | 0 | 0 | 0 | 25 | 25 | 25 | 0 | 0 | 0 | 0 | 0 | 0 | 0 | 0 | 0 | 0 |  | 0
25.5 | 20:53 | 0 | 0 | 0 | 25.5 | 25.5 | 25.5 | 0 | 0 | 0 | 0 | 0 | 0 | 0 | 0 | 0 | 0 |  | 0
25.5 | 20:54 | 0 | 0 | 0 | 25.5 | 25.5 | 25.5 | 0 | 0 | 0 | 0 | 0 | 0 | 0 | 0 | 0 | 0 |  | 0
24.75 | 20:55 | 0 | 0 | 0 | 25 | 25 | 25 | 0 | 0 | 0 | 0 | 0 | 0 | 0 | 0 | 0 | 0 |  | 0
25.75 | 20:56 | 0 | 0 | 0 | 25.75 | 25.75 | 25.75 | 0 | 0 | 0 | 0 | 0 | 0 | 0 | 0 | 0 | 0 |  | 0
24.5 | 20:57 | 0 | 0 | 0 | 25.25 | 25.25 | 25.25 | 0 | 0 | 0 | 0 | 0 | 0 | 0 | 0 | 0 | 0 |  | 0
24.75 | 20:58 | 0 | 0 | 0 | 24.75 | 24.75 | 24.75 | 0 | 0 | 0 | 0 | 0 | 0 | 0 | 0 | 0 | 0 |  | 0
25.75 | 20:59 | 0 | 0 | 0 | 25.75 | 25.75 | 25.75 | 0 | 0 | 0 | 0 | 0 | 0 | 0 | 0 | 0 | 0 |  | 0
24.5 | 21:00 | 0 | 0 | 0 | 25.25 | 25.25 | 25.25 | 0 | 0 | 0 | 0 | 0 | 0 | 0 | 0 | 0 | 0 |  | 0
24.75 | 21:01 | 0 | 0 | 0 | 24.75 | 24.75 | 24.75 | 0 | 0 | 0 | 0 | 0 | 0 | 0 | 0 | 0 | 0 |  | 0
25.25 | 21:02 | 0 | 0 | 0 | 25.25 | 25.25 | 25.25 | 0 | 0 | 0 | 0 | 0 | 0 | 0 | 0 | 0 | 0 |  | 0
25.25 | 21:03 | 0 | 0 | 0 | 25.25 | 25.25 | 25.25 | 0 | 0 | 0 | 0 | 0 | 0 | 0 | 0 | 0 | 0 |  | 0
25.75 | 21:04 | 0 | 0 | 0 | 25.75 | 25.75 | 25.75 | 0 | 0 | 0 | 0 | 0 | 0 | 0 | 0 | 0 | 0 |  | 0
25.25 | 21:05 | 0 | 0 | 0 | 25.25 | 25.25 | 25.25 | 0 | 0 | 0 | 0 | 0 | 0 | 0 | 0 | 0 | 0 |  | 0
24.75 | 21:06 | 0 | 0 | 0 | 24.75 | 24.75 | 24.75 | 0 | 0 | 0 | 0 | 0 | 0 | 0 | 0 | 0 | 0 |  | 0
24.75 | 21:07 | 0 | 0 | 0 | 24.75 | 24.75 | 24.75 | 0 | 0 | 0 | 0 | 0 | 0 | 0 | 0 | 0 | 0 |  | 0
25.75 | 21:08 | 0 | 0 | 0 | 25.75 | 25.75 | 25.75 | 0 | 0 | 0 | 0 | 0 | 0 | 0 | 0 | 0 | 0 |  | 0
24.25 | 21:09 | 0 | 0 | 0 | 25.25 | 25.25 | 25.25 | 0 | 0 | 0 | 0 | 0 | 0 | 0 | 0 | 0 | 0 |  | 0
25.5 | 21:10 | 0 | 0 | 0 | 25.5 | 25.5 | 25.5 | 0 | 0 | 0 | 0 | 0 | 0 | 0 | 0 | 0 | 0 |  | 0
24.75 | 21:11 | 0 | 0 | 0 | 25 | 25 | 25 | 0 | 0 | 0 | 0 | 0 | 0 | 0 | 0 | 0 | 0 |  | 0
24.25 | 21:12 | 0 | 0 | 0 | 24.5 | 24.5 | 24.5 | 0 | 0 | 0 | 0 | 0 | 0 | 0 | 0 | 0 | 0 |  | 0
25.75 | 21:13 | 0 | 0 | 0 | 25.75 | 25.75 | 25.75 | 0 | 0 | 0 | 0 | 0 | 0 | 0 | 0 | 0 | 0 |  | 0
25 | 21:14 | 0 | 0 | 0 | 25.25 | 25.25 | 25.25 | 0 | 0 | 0 | 0 | 0 | 0 | 0 | 0 | 0 | 0 |  | 0
24.25 | 21:15 | 0 | 0 | 0 | 24.75 | 24.75 | 24.75 | 0 | 0 | 0 | 0 | 0 | 0 | 0 | 0 | 0 | 0 |  | 0
24.25 | 21:16 | 0 | 0 | 0 | 24.25 | 24.25 | 24.25 | 0 | 0 | 0 | 0 | 0 | 0 | 0 | 0 | 0 | 0 |  | 0
24.75 | 21:17 | 0 | 0 | 0 | 24.75 | 24.75 | 24.75 | 0 | 0 | 0 | 0 | 0 | 0 | 0 | 0 | 0 | 0 |  | 0
25.75 | 21:18 | 0 | 0 | 0 | 25.75 | 25.75 | 25.75 | 0 | 0 | 0 | 0 | 0 | 0 | 0 | 0 | 0 | 0 |  | 0
25 | 21:19 | 0 | 0 | 0 | 25.25 | 25.25 | 25.25 | 0 | 0 | 0 | 0 | 0 | 0 | 0 | 0 | 0 | 0 |  | 0
24.25 | 21:20 | 0 | 0 | 0 | 24.75 | 24.75 | 24.75 | 0 | 0 | 0 | 0 | 0 | 0 | 0 | 0 | 0 | 0 |  | 0
25.5 | 21:21 | 0 | 0 | 0 | 25.5 | 25.5 | 25.5 | 0 | 0 | 0 | 0 | 0 | 0 | 0 | 0 | 0 | 0 |  | 0
24.25 | 21:22 | 0 | 0 | 0 | 25 | 25 | 25 | 0 | 0 | 0 | 0 | 0 | 0 | 0 | 0 | 0 | 0 |  | 0
25.25 | 21:23 | 0 | 0 | 0 | 25.25 | 25.25 | 25.25 | 0 | 0 | 0 | 0 | 0 | 0 | 0 | 0 | 0 | 0 |  | 0
24.25 | 21:24 | 0 | 0 | 0 | 24.75 | 24.75 | 24.75 | 0 | 0 | 0 | 0 | 0 | 0 | 0 | 0 | 0 | 0 |  | 0
24.75 | 21:25 | 0 | 0 | 0 | 24.75 | 24.75 | 24.75 | 0 | 0 | 0 | 0 | 0 | 0 | 0 | 0 | 0 | 0 |  | 0
25 | 21:26 | 0 | 0 | 0 | 25 | 25 | 25 | 0 | 0 | 0 | 0 | 0 | 0 | 0 | 0 | 0 | 0 |  | 0
25 | 21:27 | 0 | 0 | 0 | 25 | 25 | 25 | 0 | 0 | 0 | 0 | 0 | 0 | 0 | 0 | 0 | 0 |  | 0
24.5 | 21:28 | 0 | 0 | 0 | 24.5 | 24.5 | 24.5 | 0 | 0 | 0 | 0 | 0 | 0 | 0 | 0 | 0 | 0 |  | 0
25.25 | 21:29 | 0 | 0 | 0 | 25.25 | 25.25 | 25.25 | 0 | 0 | 0 | 0 | 0 | 0 | 0 | 0 | 0 | 0 |  | 0
24.75 | 21:30 | 0 | 0 | 0 | 24.75 | 24.75 | 24.75 | 0 | 0 | 0 | 0 | 0 | 0 | 0 | 0 | 0 | 0 |  | 0
25.5 | 21:31 | 0 | 0 | 0 | 25.5 | 25.5 | 25.5 | 0 | 0 | 0 | 0 | 0 | 0 | 0 | 0 | 0 | 0 |  | 0
24.5 | 21:32 | 0 | 0 | 0 | 25 | 25 | 25 | 0 | 0 | 0 | 0 | 0 | 0 | 0 | 0 | 0 | 0 |  | 0
25.75 | 21:33 | 0 | 0 | 0 | 25.75 | 25.75 | 25.75 | 0 | 0 | 0 | 0 | 0 | 0 | 0 | 0 | 0 | 0 |  | 0
24.5 | 21:34 | 0 | 0 | 0 | 25.25 | 25.25 | 25.25 | 0 | 0 | 0 | 0 | 0 | 0 | 0 | 0 | 0 | 0 |  | 0
24.75 | 21:35 | 0 | 0 | 0 | 24.75 | 24.75 | 24.75 | 0 | 0 | 0 | 0 | 0 | 0 | 0 | 0 | 0 | 0 |  | 0
24.25 | 21:36 | 0 | 0 | 0 | 24.25 | 24.25 | 24.25 | 0 | 0 | 0 | 0 | 0 | 0 | 0 | 0 | 0 | 0 |  | 0
24.25 | 21:37 | 0 | 0 | 0 | 24.25 | 24.25 | 24.25 | 0 | 0 | 0 | 0 | 0 | 0 | 0 | 0 | 0 | 0 |  | 0
25.25 | 21:38 | 0 | 0 | 0 | 25.25 | 25.25 | 25.25 | 0 | 0 | 0 | 0 | 0 | 0 | 0 | 0 | 0 | 0 |  | 0
25.75 | 21:39 | 0 | 0 | 0 | 25.75 | 25.75 | 25.75 | 0 | 0 | 0 | 0 | 0 | 0 | 0 | 0 | 0 | 0 |  | 0
25.75 | 21:40 | 0 | 0 | 0 | 25.75 | 25.75 | 25.75 | 0 | 0 | 0 | 0 | 0 | 0 | 0 | 0 | 0 | 0 |  | 0
24.75 | 21:41 | 0 | 0 | 0 | 25.25 | 25.25 | 25.25 | 0 | 0 | 0 | 0 | 0 | 0 | 0 | 0 | 0 | 0 |  | 0
25.25 | 21:42 | 0 | 0 | 0 | 25.25 | 25.25 | 25.25 | 0 | 0 | 0 | 0 | 0 | 0 | 0 | 0 | 0 | 0 |  | 0
25 | 21:43 | 0 | 0 | 0 | 25 | 25 | 25 | 0 | 0 | 0 | 0 | 0 | 0 | 0 | 0 | 0 | 0 |  | 0
25.25 | 21:44 | 0 | 0 | 0 | 25.25 | 25.25 | 25.25 | 0 | 0 | 0 | 0 | 0 | 0 | 0 | 0 | 0 | 0 |  | 0
25.75 | 21:45 | 0 | 0 | 0 | 25.75 | 25.75 | 25.75 | 0 | 0 | 0 | 0 | 0 | 0 | 0 | 0 | 0 | 0 |  | 0
24.25 | 21:46 | 0 | 0 | 0 | 25.25 | 25.25 | 25.25 | 0 | 0 | 0 | 0 | 0 | 0 | 0 | 0 | 0 | 0 |  | 0
25.25 | 21:47 | 0 | 0 | 0 | 25.25 | 25.25 | 25.25 | 0 | 0 | 0 | 0 | 0 | 0 | 0 | 0 | 0 | 0 |  | 0
25 | 21:48 | 0 | 0 | 0 | 25 | 25 | 25 | 0 | 0 | 0 | 0 | 0 | 0 | 0 | 0 | 0 | 0 |  | 0
24.75 | 21:49 | 0 | 0 | 0 | 24.75 | 24.75 | 24.75 | 0 | 0 | 0 | 0 | 0 | 0 | 0 | 0 | 0 | 0 |  | 0
24.25 | 21:50 | 0 | 0 | 0 | 24.25 | 24.25 | 24.25 | 0 | 0 | 0 | 0 | 0 | 0 | 0 | 0 | 0 | 0 |  | 0
24.5 | 21:51 | 0 | 0 | 0 | 24.5 | 24.5 | 24.5 | 0 | 0 | 0 | 0 | 0 | 0 | 0 | 0 | 0 | 0 |  | 0
25.5 | 21:52 | 0 | 0 | 0 | 25.5 | 25.5 | 25.5 | 0 | 0 | 0 | 0 | 0 | 0 | 0 | 0 | 0 | 0 |  | 0
24.25 | 21:53 | 0 | 0 | 0 | 25 | 25 | 25 | 0 | 0 | 0 | 0 | 0 | 0 | 0 | 0 | 0 | 0 |  | 0
24.25 | 21:54 | 0 | 0 | 0 | 24.5 | 24.5 | 24.5 | 0 | 0 | 0 | 0 | 0 | 0 | 0 | 0 | 0 | 0 |  | 0
25 | 21:55 | 0 | 0 | 0 | 25 | 25 | 25 | 0 | 0 | 0 | 0 | 0 | 0 | 0 | 0 | 0 | 0 |  | 0
24.5 | 21:56 | 0 | 0 | 0 | 24.5 | 24.5 | 24.5 | 0 | 0 | 0 | 0 | 0 | 0 | 0 | 0 | 0 | 0 |  | 0
25.25 | 21:57 | 0 | 0 | 0 | 25.25 | 25.25 | 25.25 | 0 | 0 | 0 | 0 | 0 | 0 | 0 | 0 | 0 | 0 |  | 0
25.25 | 21:58 | 0 | 0 | 0 | 25.25 | 25.25 | 25.25 | 0 | 0 | 0 | 0 | 0 | 0 | 0 | 0 | 0 | 0 |  | 0
25.75 | 21:59 | 0 | 0 | 0 | 25.75 | 25.75 | 25.75 | 0 | 0 | 0 | 0 | 0 | 0 | 0 | 0 | 0 | 0 |  | 0
25 | 22:00 | 0 | 0 | 0 | 25.25 | 25.25 | 25.25 | 0 | 0 | 0 | 0 | 0 | 0 | 0 | 0 | 0 | 0 |  | 0
25.75 | 22:01 | 0 | 0 | 0 | 25.75 | 25.75 | 25.75 | 0 | 0 | 0 | 0 | 0 | 0 | 0 | 0 | 0 | 0 |  | 0
25 | 22:02 | 0 | 0 | 0 | 25.25 | 25.25 | 25.25 | 0 | 0 | 0 | 0 | 0 | 0 | 0 | 0 | 0 | 0 |  | 0
25.75 | 22:03 | 0 | 0 | 0 | 25.75 | 25.75 | 25.75 | 0 | 0 | 0 | 0 | 0 | 0 | 0 | 0 | 0 | 0 |  | 0
24.5 | 22:04 | 0 | 0 | 0 | 25.25 | 25.25 | 25.25 | 0 | 0 | 0 | 0 | 0 | 0 | 0 | 0 | 0 | 0 |  | 0
25.75 | 22:05 | 0 | 0 | 0 | 25.75 | 25.75 | 25.75 | 0 | 0 | 0 | 0 | 0 | 0 | 0 | 0 | 0 | 0 |  | 0
24.5 | 22:06 | 0 | 0 | 0 | 25.25 | 25.25 | 25.25 | 0 | 0 | 0 | 0 | 0 | 0 | 0 | 0 | 0 | 0 |  | 0
25.75 | 22:07 | 0 | 0 | 0 | 25.75 | 25.75 | 25.75 | 0 | 0 | 0 | 0 | 0 | 0 | 0 | 0 | 0 | 0 |  | 0
24.25 | 22:08 | 0 | 0 | 0 | 25.25 | 25.25 | 25.25 | 0 | 0 | 0 | 0 | 0 | 0 | 0 | 0 | 0 | 0 |  | 0
25.75 | 22:09 | 0 | 0 | 0 | 25.75 | 25.75 | 25.75 | 0 | 0 | 0 | 0 | 0 | 0 | 0 | 0 | 0 | 0 |  | 0
24.75 | 22:10 | 0 | 0 | 0 | 25.25 | 25.25 | 25.25 | 0 | 0 | 0 | 0 | 0 | 0 | 0 | 0 | 0 | 0 |  | 0
24.75 | 22:11 | 0 | 0 | 0 | 24.75 | 24.75 | 24.75 | 0 | 0 | 0 | 0 | 0 | 0 | 0 | 0 | 0 | 0 |  | 0
25 | 22:12 | 0 | 0 | 0 | 25 | 25 | 25 | 0 | 0 | 0 | 0 | 0 | 0 | 0 | 0 | 0 | 0 |  | 0
24.25 | 22:13 | 0 | 0 | 0 | 24.5 | 24.5 | 24.5 | 0 | 0 | 0 | 0 | 0 | 0 | 0 | 0 | 0 | 0 |  | 0
25.5 | 22:14 | 0 | 0 | 0 | 25.5 | 25.5 | 25.5 | 0 | 0 | 0 | 0 | 0 | 0 | 0 | 0 | 0 | 0 |  | 0
24.75 | 22:15 | 0 | 0 | 0 | 25 | 25 | 25 | 0 | 0 | 0 | 0 | 0 | 0 | 0 | 0 | 0 | 0 |  | 0
25.25 | 22:16 | 0 | 0 | 0 | 25.25 | 25.25 | 25.25 | 0 | 0 | 0 | 0 | 0 | 0 | 0 | 0 | 0 | 0 |  | 0
25.75 | 22:17 | 0 | 0 | 0 | 25.75 | 25.75 | 25.75 | 0 | 0 | 0 | 0 | 0 | 0 | 0 | 0 | 0 | 0 |  | 0
24.5 | 22:18 | 0 | 0 | 0 | 25.25 | 25.25 | 25.25 | 0 | 0 | 0 | 0 | 0 | 0 | 0 | 0 | 0 | 0 |  | 0
24.5 | 22:19 | 0 | 0 | 0 | 24.75 | 24.75 | 24.75 | 0 | 0 | 0 | 0 | 0 | 0 | 0 | 0 | 0 | 0 |  | 0
24.5 | 22:20 | 0 | 0 | 0 | 24.5 | 24.5 | 24.5 | 0 | 0 | 0 | 0 | 0 | 0 | 0 | 0 | 0 | 0 |  | 0
24.75 | 22:21 | 0 | 0 | 0 | 24.75 | 24.75 | 24.75 | 0 | 0 | 0 | 0 | 0 | 0 | 0 | 0 | 0 | 0 |  | 0
25.25 | 22:22 | 0 | 0 | 0 | 25.25 | 25.25 | 25.25 | 0 | 0 | 0 | 0 | 0 | 0 | 0 | 0 | 0 | 0 |  | 0
25.75 | 22:23 | 0 | 0 | 0 | 25.75 | 25.75 | 25.75 | 0 | 0 | 0 | 0 | 0 | 0 | 0 | 0 | 0 | 0 |  | 0
25.5 | 22:24 | 0 | 0 | 0 | 25.5 | 25.5 | 25.5 | 0 | 0 | 0 | 0 | 0 | 0 | 0 | 0 | 0 | 0 |  | 0
25.75 | 22:25 | 0 | 0 | 0 | 25.75 | 25.75 | 25.75 | 0 | 0 | 0 | 0 | 0 | 0 | 0 | 0 | 0 | 0 |  | 0
25.75 | 22:26 | 0 | 0 | 0 | 25.75 | 25.75 | 25.75 | 0 | 0 | 0 | 0 | 0 | 0 | 0 | 0 | 0 | 0 |  | 0
25.25 | 22:27 | 0 | 0 | 0 | 25.25 | 25.25 | 25.25 | 0 | 0 | 0 | 0 | 0 | 0 | 0 | 0 | 0 | 0 |  | 0
25 | 22:28 | 0 | 0 | 0 | 25 | 25 | 25 | 0 | 0 | 0 | 0 | 0 | 0 | 0 | 0 | 0 | 0 |  | 0
25.75 | 22:29 | 0 | 0 | 0 | 25.75 | 25.75 | 25.75 | 0 | 0 | 0 | 0 | 0 | 0 | 0 | 0 | 0 | 0 |  | 0
24.75 | 22:30 | 0 | 0 | 0 | 25.25 | 25.25 | 25.25 | 0 | 0 | 0 | 0 | 0 | 0 | 0 | 0 | 0 | 0 |  | 0
25 | 22:31 | 0 | 0 | 0 | 25 | 25 | 25 | 0 | 0 | 0 | 0 | 0 | 0 | 0 | 0 | 0 | 0 |  | 0
24.5 | 22:32 | 0 | 0 | 0 | 24.5 | 24.5 | 24.5 | 0 | 0 | 0 | 0 | 0 | 0 | 0 | 0 | 0 | 0 |  | 0
25.25 | 22:33 | 0 | 0 | 0 | 25.25 | 25.25 | 25.25 | 0 | 0 | 0 | 0 | 0 | 0 | 0 | 0 | 0 | 0 |  | 0
24.25 | 22:34 | 0 | 0 | 0 | 24.75 | 24.75 | 24.75 | 0 | 0 | 0 | 0 | 0 | 0 | 0 | 0 | 0 | 0 |  | 0
25.75 | 22:35 | 0 | 0 | 0 | 25.75 | 25.75 | 25.75 | 0 | 0 | 0 | 0 | 0 | 0 | 0 | 0 | 0 | 0 |  | 0
25 | 22:36 | 0 | 0 | 0 | 25.25 | 25.25 | 25.25 | 0 | 0 | 0 | 0 | 0 | 0 | 0 | 0 | 0 | 0 |  | 0
25.25 | 22:37 | 0 | 0 | 0 | 25.25 | 25.25 | 25.25 | 0 | 0 | 0 | 0 | 0 | 0 | 0 | 0 | 0 | 0 |  | 0
25.25 | 22:38 | 0 | 0 | 0 | 25.25 | 25.25 | 25.25 | 0 | 0 | 0 | 0 | 0 | 0 | 0 | 0 | 0 | 0 |  | 0
25.5 | 22:39 | 0 | 0 | 0 | 25.5 | 25.5 | 25.5 | 0 | 0 | 0 | 0 | 0 | 0 | 0 | 0 | 0 | 0 |  | 0
24.5 | 22:40 | 0 | 0 | 0 | 25 | 25 | 25 | 0 | 0 | 0 | 0 | 0 | 0 | 0 | 0 | 0 | 0 |  | 0
25.5 | 22:41 | 0 | 0 | 0 | 25.5 | 25.5 | 25.5 | 0 | 0 | 0 | 0 | 0 | 0 | 0 | 0 | 0 | 0 |  | 0
24.25 | 22:42 | 0 | 0 | 0 | 25 | 25 | 25 | 0 | 0 | 0 | 0 | 0 | 0 | 0 | 0 | 0 | 0 |  | 0
25 | 22:43 | 0 | 0 | 0 | 25 | 25 | 25 | 0 | 0 | 0 | 0 | 0 | 0 | 0 | 0 | 0 | 0 |  | 0
24.5 | 22:44 | 0 | 0 | 0 | 24.5 | 24.5 | 24.5 | 0 | 0 | 0 | 0 | 0 | 0 | 0 | 0 | 0 | 0 |  | 0
25 | 22:45 | 0 | 0 | 0 | 25 | 25 | 25 | 0 | 0 | 0 | 0 | 0 | 0 | 0 | 0 | 0 | 0 |  | 0
24.25 | 22:46 | 0 | 0 | 0 | 24.5 | 24.5 | 24.5 | 0 | 0 | 0 | 0 | 0 | 0 | 0 | 0 | 0 | 0 |  | 0
25.25 | 22:47 | 0 | 0 | 0 | 25.25 | 25.25 | 25.25 | 0 | 0 | 0 | 0 | 0 | 0 | 0 | 0 | 0 | 0 |  | 0
25.75 | 22:48 | 0 | 0 | 0 | 25.75 | 25.75 | 25.75 | 0 | 0 | 0 | 0 | 0 | 0 | 0 | 0 | 0 | 0 |  | 0
24.5 | 22:49 | 0 | 0 | 0 | 25.25 | 25.25 | 25.25 | 0 | 0 | 0 | 0 | 0 | 0 | 0 | 0 | 0 | 0 |  | 0
24.75 | 22:50 | 0 | 0 | 0 | 24.75 | 24.75 | 24.75 | 0 | 0 | 0 | 0 | 0 | 0 | 0 | 0 | 0 | 0 |  | 0
25.25 | 22:51 | 0 | 0 | 0 | 25.25 | 25.25 | 25.25 | 0 | 0 | 0 | 0 | 0 | 0 | 0 | 0 | 0 | 0 |  | 0
25.75 | 22:52 | 0 | 0 | 0 | 25.75 | 25.75 | 25.75 | 0 | 0 | 0 | 0 | 0 | 0 | 0 | 0 | 0 | 0 |  | 0
24.75 | 22:53 | 0 | 0 | 0 | 25.25 | 25.25 | 25.25 | 0 | 0 | 0 | 0 | 0 | 0 | 0 | 0 | 0 | 0 |  | 0
25.5 | 22:54 | 0 | 0 | 0 | 25.5 | 25.5 | 25.5 | 0 | 0 | 0 | 0 | 0 | 0 | 0 | 0 | 0 | 0 |  | 0
25.75 | 22:55 | 0 | 0 | 0 | 25.75 | 25.75 | 25.75 | 0 | 0 | 0 | 0 | 0 | 0 | 0 | 0 | 0 | 0 |  | 0
24.75 | 22:56 | 0 | 0 | 0 | 25.25 | 25.25 | 25.25 | 0 | 0 | 0 | 0 | 0 | 0 | 0 | 0 | 0 | 0 |  | 0
24.75 | 22:57 | 0 | 0 | 0 | 24.75 | 24.75 | 24.75 | 0 | 0 | 0 | 0 | 0 | 0 | 0 | 0 | 0 | 0 |  | 0
24.75 | 22:58 | 0 | 0 | 0 | 24.75 | 24.75 | 24.75 | 0 | 0 | 0 | 0 | 0 | 0 | 0 | 0 | 0 | 0 |  | 0
25.25 | 22:59 | 0 | 0 | 0 | 25.25 | 25.25 | 25.25 | 0 | 0 | 0 | 0 | 0 | 0 | 0 | 0 | 0 | 0 |  | 0
25 | 23:00 | 0 | 0 | 0 | 25 | 25 | 25 | 0 | 0 | 0 | 0 | 0 | 0 | 0 | 0 | 0 | 0 |  | 0
25.75 | 23:01 | 0 | 0 | 0 | 25.75 | 25.75 | 25.75 | 0 | 0 | 0 | 0 | 0 | 0 | 0 | 0 | 0 | 0 |  | 0
25.25 | 23:02 | 0 | 0 | 0 | 25.25 | 25.25 | 25.25 | 0 | 0 | 0 | 0 | 0 | 0 | 0 | 0 | 0 | 0 |  | 0
25.75 | 23:03 | 0 | 0 | 0 | 25.75 | 25.75 | 25.75 | 0 | 0 | 0 | 0 | 0 | 0 | 0 | 0 | 0 | 0 |  | 0
25.75 | 23:04 | 0 | 0 | 0 | 25.75 | 25.75 | 25.75 | 0 | 0 | 0 | 0 | 0 | 0 | 0 | 0 | 0 | 0 |  | 0
25.25 | 23:05 | 0 | 0 | 0 | 25.25 | 25.25 | 25.25 | 0 | 0 | 0 | 0 | 0 | 0 | 0 | 0 | 0 | 0 |  | 0
25.25 | 23:06 | 0 | 0 | 0 | 25.25 | 25.25 | 25.25 | 0 | 0 | 0 | 0 | 0 | 0 | 0 | 0 | 0 | 0 |  | 0
25.5 | 23:07 | 0 | 0 | 0 | 25.5 | 25.5 | 25.5 | 0 | 0 | 0 | 0 | 0 | 0 | 0 | 0 | 0 | 0 |  | 0
25.75 | 23:08 | 0 | 0 | 0 | 25.75 | 25.75 | 25.75 | 0 | 0 | 0 | 0 | 0 | 0 | 0 | 0 | 0 | 0 |  | 0
25.25 | 23:09 | 0 | 0 | 0 | 25.25 | 25.25 | 25.25 | 0 | 0 | 0 | 0 | 0 | 0 | 0 | 0 | 0 | 0 |  | 0
25.75 | 23:10 | 0 | 0 | 0 | 25.75 | 25.75 | 25.75 | 0 | 0 | 0 | 0 | 0 | 0 | 0 | 0 | 0 | 0 |  | 0
24.5 | 23:11 | 0 | 0 | 0 | 25.25 | 25.25 | 25.25 | 0 | 0 | 0 | 0 | 0 | 0 | 0 | 0 | 0 | 0 |  | 0
24.25 | 23:12 | 0 | 0 | 0 | 24.75 | 24.75 | 24.75 | 0 | 0 | 0 | 0 | 0 | 0 | 0 | 0 | 0 | 0 |  | 0
24.5 | 23:13 | 0 | 0 | 0 | 24.5 | 24.5 | 24.5 | 0 | 0 | 0 | 0 | 0 | 0 | 0 | 0 | 0 | 0 |  | 0
25.75 | 23:14 | 0 | 0 | 0 | 25.75 | 25.75 | 25.75 | 0 | 0 | 0 | 0 | 0 | 0 | 0 | 0 | 0 | 0 |  | 0
25.25 | 23:15 | 0 | 0 | 0 | 25.25 | 25.25 | 25.25 | 0 | 0 | 0 | 0 | 0 | 0 | 0 | 0 | 0 | 0 |  | 0
25.5 | 23:16 | 0 | 0 | 0 | 25.5 | 25.5 | 25.5 | 0 | 0 | 0 | 0 | 0 | 0 | 0 | 0 | 0 | 0 |  | 0
25.25 | 23:17 | 0 | 0 | 0 | 25.25 | 25.25 | 25.25 | 0 | 0 | 0 | 0 | 0 | 0 | 0 | 0 | 0 | 0 |  | 0
25.25 | 23:18 | 0 | 0 | 0 | 25.25 | 25.25 | 25.25 | 0 | 0 | 0 | 0 | 0 | 0 | 0 | 0 | 0 | 0 |  | 0
25 | 23:19 | 0 | 0 | 0 | 25 | 25 | 25 | 0 | 0 | 0 | 0 | 0 | 0 | 0 | 0 | 0 | 0 |  | 0
25.5 | 23:20 | 0 | 0 | 0 | 25.5 | 25.5 | 25.5 | 0 | 0 | 0 | 0 | 0 | 0 | 0 | 0 | 0 | 0 |  | 0
25.5 | 23:21 | 0 | 0 | 0 | 25.5 | 25.5 | 25.5 | 0 | 0 | 0 | 0 | 0 | 0 | 0 | 0 | 0 | 0 |  | 0
24.25 | 23:22 | 0 | 0 | 0 | 25 | 25 | 25 | 0 | 0 | 0 | 0 | 0 | 0 | 0 | 0 | 0 | 0 |  | 0
25.25 | 23:23 | 0 | 0 | 0 | 25.25 | 25.25 | 25.25 | 0 | 0 | 0 | 0 | 0 | 0 | 0 | 0 | 0 | 0 |  | 0
24.5 | 23:24 | 0 | 0 | 0 | 24.75 | 24.75 | 24.75 | 0 | 0 | 0 | 0 | 0 | 0 | 0 | 0 | 0 | 0 |  | 0
24.5 | 23:25 | 0 | 0 | 0 | 24.5 | 24.5 | 24.5 | 0 | 0 | 0 | 0 | 0 | 0 | 0 | 0 | 0 | 0 |  | 0
24.25 | 23:26 | 0 | 0 | 0 | 24.25 | 24.25 | 24.25 | 0 | 0 | 0 | 0 | 0 | 0 | 0 | 0 | 0 | 0 |  | 0
24.75 | 23:27 | 0 | 0 | 0 | 24.75 | 24.75 | 24.75 | 0 | 0 | 0 | 0 | 0 | 0 | 0 | 0 | 0 | 0 |  | 0
24.75 | 23:28 | 0 | 0 | 0 | 24.75 | 24.75 | 24.75 | 0 | 0 | 0 | 0 | 0 | 0 | 0 | 0 | 0 | 0 |  | 0
24.75 | 23:29 | 0 | 0 | 0 | 24.75 | 24.75 | 24.75 | 0 | 0 | 0 | 0 | 0 | 0 | 0 | 0 | 0 | 0 |  | 0
24.5 | 23:30 | 0 | 0 | 0 | 24.5 | 24.5 | 24.5 | 0 | 0 | 0 | 0 | 0 | 0 | 0 | 0 | 0 | 0 |  | 0
25.25 | 23:31 | 0 | 0 | 0 | 25.25 | 25.25 | 25.25 | 0 | 0 | 0 | 0 | 0 | 0 | 0 | 0 | 0 | 0 |  | 0
25.5 | 23:32 | 0 | 0 | 0 | 25.5 | 25.5 | 25.5 | 0 | 0 | 0 | 0 | 0 | 0 | 0 | 0 | 0 | 0 |  | 0
25.75 | 23:33 | 0 | 0 | 0 | 25.75 | 25.75 | 25.75 | 0 | 0 | 0 | 0 | 0 | 0 | 0 | 0 | 0 | 0 |  | 0
25 | 23:34 | 0 | 0 | 0 | 25.25 | 25.25 | 25.25 | 0 | 0 | 0 | 0 | 0 | 0 | 0 | 0 | 0 | 0 |  | 0
24.75 | 23:35 | 0 | 0 | 0 | 24.75 | 24.75 | 24.75 | 0 | 0 | 0 | 0 | 0 | 0 | 0 | 0 | 0 | 0 |  | 0
25 | 23:36 | 0 | 0 | 0 | 25 | 25 | 25 | 0 | 0 | 0 | 0 | 0 | 0 | 0 | 0 | 0 | 0 |  | 0
25.5 | 23:37 | 0 | 0 | 0 | 25.5 | 25.5 | 25.5 | 0 | 0 | 0 | 0 | 0 | 0 | 0 | 0 | 0 | 0 |  | 0
24.75 | 23:38 | 0 | 0 | 0 | 25 | 25 | 25 | 0 | 0 | 0 | 0 | 0 | 0 | 0 | 0 | 0 | 0 |  | 0
25.25 | 23:39 | 0 | 0 | 0 | 25.25 | 25.25 | 25.25 | 0 | 0 | 0 | 0 | 0 | 0 | 0 | 0 | 0 | 0 |  | 0
25.25 | 23:40 | 0 | 0 | 0 | 25.25 | 25.25 | 25.25 | 0 | 0 | 0 | 0 | 0 | 0 | 0 | 0 | 0 | 0 |  | 0
24.5 | 23:41 | 0 | 0 | 0 | 24.75 | 24.75 | 24.75 | 0 | 0 | 0 | 0 | 0 | 0 | 0 | 0 | 0 | 0 |  | 0
25.5 | 23:42 | 0 | 0 | 0 | 25.5 | 25.5 | 25.5 | 0 | 0 | 0 | 0 | 0 | 0 | 0 | 0 | 0 | 0 |  | 0
25 | 23:43 | 0 | 0 | 0 | 25 | 25 | 25 | 0 | 0 | 0 | 0 | 0 | 0 | 0 | 0 | 0 | 0 |  | 0
25 | 23:44 | 0 | 0 | 0 | 25 | 25 | 25 | 0 | 0 | 0 | 0 | 0 | 0 | 0 | 0 | 0 | 0 |  | 0
25.5 | 23:45 | 0 | 0 | 0 | 25.5 | 25.5 | 25.5 | 0 | 0 | 0 | 0 | 0 | 0 | 0 | 0 | 0 | 0 |  | 0
25.5 | 23:46 | 0 | 0 | 0 | 25.5 | 25.5 | 25.5 | 0 | 0 | 0 | 0 | 0 | 0 | 0 | 0 | 0 | 0 |  | 0
25.5 | 23:47 | 0 | 0 | 0 | 25.5 | 25.5 | 25.5 | 0 | 0 | 0 | 0 | 0 | 0 | 0 | 0 | 0 | 0 |  | 0
25.25 | 23:48 | 0 | 0 | 0 | 25.25 | 25.25 | 25.25 | 0 | 0 | 0 | 0 | 0 | 0 | 0 | 0 | 0 | 0 |  | 0
24.5 | 23:49 | 0 | 0 | 0 | 24.75 | 24.75 | 24.75 | 0 | 0 | 0 | 0 | 0 | 0 | 0 | 0 | 0 | 0 |  | 0
25.5 | 23:50 | 0 | 0 | 0 | 25.5 | 25.5 | 25.5 | 0 | 0 | 0 | 0 | 0 | 0 | 0 | 0 | 0 | 0 |  | 0
24.25 | 23:51 | 0 | 0 | 0 | 25 | 25 | 25 | 0 | 0 | 0 | 0 | 0 | 0 | 0 | 0 | 0 | 0 |  | 0
25.75 | 23:52 | 0 | 0 | 0 | 25.75 | 25.75 | 25.75 | 0 | 0 | 0 | 0 | 0 | 0 | 0 | 0 | 0 | 0 |  | 0
24.5 | 23:53 | 0 | 0 | 0 | 25.25 | 25.25 | 25.25 | 0 | 0 | 0 | 0 | 0 | 0 | 0 | 0 | 0 | 0 |  | 0
24.25 | 23:54 | 0 | 0 | 0 | 24.75 | 24.75 | 24.75 | 0 | 0 | 0 | 0 | 0 | 0 | 0 | 0 | 0 | 0 |  | 0
24.5 | 23:55 | 0 | 0 | 0 | 24.5 | 24.5 | 24.5 | 0 | 0 | 0 | 0 | 0 | 0 | 0 | 0 | 0 | 0 |  | 0
25 | 23:56 | 0 | 0 | 0 | 25 | 25 | 25 | 0 | 0 | 0 | 0 | 0 | 0 | 0 | 0 | 0 | 0 |  | 0
24.75 | 23:57 | 0 | 0 | 0 | 24.75 | 24.75 | 24.75 | 0 | 0 | 0 | 0 | 0 | 0 | 0 | 0 | 0 | 0 |  | 0
25 | 23:58 | 0 | 0 | 0 | 25 | 25 | 25 | 0 | 0 | 0 | 0 | 0 | 0 | 0 | 0 | 0 | 0 |  | 0
25.5 | 23:59 | 0 | 0 | 0 | 25.5 | 25.5 | 25.5 | 0 | 0 | 0 | 0 | 0 | 0 | 0 | 0 | 0 | 0 |  | 0
24.5 | 24:00 | 0 | 0 | 0 | 25 | 25 | 25 | 0 | 0 | 0 | 0 | 0 | 0 | 0 | 0 | 0 | 0 |  | 0 | 0 | 0 | 0 | 0 | 0 | 0 | 0 | 0 | 0 | 0 | 0 | 0
25 | 0:00 | 0 | 0 | 0 | 25 | 25 | 25 | 0 | 0 | 0 | 0 | 0 | 0 | 0 | 0 | 0 | 0 |  | 0
25.25 | 0:01 | 0 | 0 | 0 | 25.25 | 25.25 | 25.25 | 0 | 0 | 0 | 0 | 0 | 0 | 0 | 0 | 0 | 0 |  | 0
24.25 | 0:02 | 0 | 0 | 0 | 24.75 | 24.75 | 24.75 | 0 | 0 | 0 | 0 | 0 | 0 | 0 | 0 | 0 | 0 |  | 0
24.5 | 0:03 | 0 | 0 | 0 | 24.5 | 24.5 | 24.5 | 0 | 0 | 0 | 0 | 0 | 0 | 0 | 0 | 0 | 0 |  | 0
24.75 | 0:04 | 0 | 0 | 0 | 24.75 | 24.75 | 24.75 | 0 | 0 | 0 | 0 | 0 | 0 | 0 | 0 | 0 | 0 |  | 0
24.75 | 0:05 | 0 | 0 | 0 | 24.75 | 24.75 | 24.75 | 0 | 0 | 0 | 0 | 0 | 0 | 0 | 0 | 0 | 0 |  | 0
25.5 | 0:06 | 0 | 0 | 0 | 25.5 | 25.5 | 25.5 | 0 | 0 | 0 | 0 | 0 | 0 | 0 | 0 | 0 | 0 |  | 0
24.25 | 0:07 | 0 | 0 | 0 | 25 | 25 | 25 | 0 | 0 | 0 | 0 | 0 | 0 | 0 | 0 | 0 | 0 |  | 0
25 | 0:08 | 0 | 0 | 0 | 25 | 25 | 25 | 0 | 0 | 0 | 0 | 0 | 0 | 0 | 0 | 0 | 0 |  | 0
25.75 | 0:09 | 0 | 0 | 0 | 25.75 | 25.75 | 25.75 | 0 | 0 | 0 | 0 | 0 | 0 | 0 | 0 | 0 | 0 |  | 0
25.75 | 0:10 | 0 | 0 | 0 | 25.75 | 25.75 | 25.75 | 0 | 0 | 0 | 0 | 0 | 0 | 0 | 0 | 0 | 0 |  | 0
25 | 0:11 | 0 | 0 | 0 | 25.25 | 25.25 | 25.25 | 0 | 0 | 0 | 0 | 0 | 0 | 0 | 0 | 0 | 0 |  | 0
24.5 | 0:12 | 0 | 0 | 0 | 24.75 | 24.75 | 24.75 | 0 | 0 | 0 | 0 | 0 | 0 | 0 | 0 | 0 | 0 |  | 0
24.5 | 0:13 | 0 | 0 | 0 | 24.5 | 24.5 | 24.5 | 0 | 0 | 0 | 0 | 0 | 0 | 0 | 0 | 0 | 0 |  | 0
25 | 0:14 | 0 | 0 | 0 | 25 | 25 | 25 | 0 | 0 | 0 | 0 | 0 | 0 | 0 | 0 | 0 | 0 |  | 0
24.75 | 0:15 | 0 | 0 | 0 | 24.75 | 24.75 | 24.75 | 0 | 0 | 0 | 0 | 0 | 0 | 0 | 0 | 0 | 0 |  | 0
25.25 | 0:16 | 0 | 0 | 0 | 25.25 | 25.25 | 25.25 | 0 | 0 | 0 | 0 | 0 | 0 | 0 | 0 | 0 | 0 |  | 0
25.25 | 0:17 | 0 | 0 | 0 | 25.25 | 25.25 | 25.25 | 0 | 0 | 0 | 0 | 0 | 0 | 0 | 0 | 0 | 0 |  | 0
25 | 0:18 | 0 | 0 | 0 | 25 | 25 | 25 | 0 | 0 | 0 | 0 | 0 | 0 | 0 | 0 | 0 | 0 |  | 0
24.5 | 0:19 | 0 | 0 | 0 | 24.5 | 24.5 | 24.5 | 0 | 0 | 0 | 0 | 0 | 0 | 0 | 0 | 0 | 0 |  | 0
24.5 | 0:20 | 0 | 0 | 0 | 24.5 | 24.5 | 24.5 | 0 | 0 | 0 | 0 | 0 | 0 | 0 | 0 | 0 | 0 |  | 0
24.25 | 0:21 | 0 | 0 | 0 | 24.25 | 24.25 | 24.25 | 0 | 0 | 0 | 0 | 0 | 0 | 0 | 0 | 0 | 0 |  | 0
25.5 | 0:22 | 0 | 0 | 0 | 25.5 | 25.5 | 25.5 | 0 | 0 | 0 | 0 | 0 | 0 | 0 | 0 | 0 | 0 |  | 0
25.5 | 0:23 | 0 | 0 | 0 | 25.5 | 25.5 | 25.5 | 0 | 0 | 0 | 0 | 0 | 0 | 0 | 0 | 0 | 0 |  | 0
24.25 | 0:24 | 0 | 0 | 0 | 25 | 25 | 25 | 0 | 0 | 0 | 0 | 0 | 0 | 0 | 0 | 0 | 0 |  | 0
25.25 | 0:25 | 0 | 0 | 0 | 25.25 | 25.25 | 25.25 | 0 | 0 | 0 | 0 | 0 | 0 | 0 | 0 | 0 | 0 |  | 0
24.25 | 0:26 | 0 | 0 | 0 | 24.75 | 24.75 | 24.75 | 0 | 0 | 0 | 0 | 0 | 0 | 0 | 0 | 0 | 0 |  | 0
24.25 | 0:27 | 0 | 0 | 0 | 24.25 | 24.25 | 24.25 | 0 | 0 | 0 | 0 | 0 | 0 | 0 | 0 | 0 | 0 |  | 0
24.5 | 0:28 | 0 | 0 | 0 | 24.5 | 24.5 | 24.5 | 0 | 0 | 0 | 0 | 0 | 0 | 0 | 0 | 0 | 0 |  | 0
24.25 | 0:29 | 0 | 0 | 0 | 24.25 | 24.25 | 24.25 | 0 | 0 | 0 | 0 | 0 | 0 | 0 | 0 | 0 | 0 |  | 0
25 | 0:30 | 0 | 0 | 0 | 25 | 25 | 25 | 0 | 0 | 0 | 0 | 0 | 0 | 0 | 0 | 0 | 0 |  | 0
24.75 | 0:31 | 0 | 0 | 0 | 24.75 | 24.75 | 24.75 | 0 | 0 | 0 | 0 | 0 | 0 | 0 | 0 | 0 | 0 |  | 0
24.75 | 0:32 | 0 | 0 | 0 | 24.75 | 24.75 | 24.75 | 0 | 0 | 0 | 0 | 0 | 0 | 0 | 0 | 0 | 0 |  | 0
25 | 0:33 | 0 | 0 | 0 | 25 | 25 | 25 | 0 | 0 | 0 | 0 | 0 | 0 | 0 | 0 | 0 | 0 |  | 0
24.5 | 0:34 | 0 | 0 | 0 | 24.5 | 24.5 | 24.5 | 0 | 0 | 0 | 0 | 0 | 0 | 0 | 0 | 0 | 0 |  | 0
24.25 | 0:35 | 0 | 0 | 0 | 24.25 | 24.25 | 24.25 | 0 | 0 | 0 | 0 | 0 | 0 | 0 | 0 | 0 | 0 |  | 0
24.75 | 0:36 | 0 | 0 | 0 | 24.75 | 24.75 | 24.75 | 0 | 0 | 0 | 0 | 0 | 0 | 0 | 0 | 0 | 0 |  | 0
25 | 0:37 | 0 | 0 | 0 | 25 | 25 | 25 | 0 | 0 | 0 | 0 | 0 | 0 | 0 | 0 | 0 | 0 |  | 0
25.5 | 0:38 | 0 | 0 | 0 | 25.5 | 25.5 | 25.5 | 0 | 0 | 0 | 0 | 0 | 0 | 0 | 0 | 0 | 0 |  | 0
25.25 | 0:39 | 0 | 0 | 0 | 25.25 | 25.25 | 25.25 | 0 | 0 | 0 | 0 | 0 | 0 | 0 | 0 | 0 | 0 |  | 0
25.75 | 0:40 | 0 | 0 | 0 | 25.75 | 25.75 | 25.75 | 0 | 0 | 0 | 0 | 0 | 0 | 0 | 0 | 0 | 0 |  | 0
25.75 | 0:41 | 0 | 0 | 0 | 25.75 | 25.75 | 25.75 | 0 | 0 | 0 | 0 | 0 | 0 | 0 | 0 | 0 | 0 |  | 0
25 | 0:42 | 0 | 0 | 0 | 25.25 | 25.25 | 25.25 | 0 | 0 | 0 | 0 | 0 | 0 | 0 | 0 | 0 | 0 |  | 0
24.75 | 0:43 | 0 | 0 | 0 | 24.75 | 24.75 | 24.75 | 0 | 0 | 0 | 0 | 0 | 0 | 0 | 0 | 0 | 0 |  | 0
24.75 | 0:44 | 0 | 0 | 0 | 24.75 | 24.75 | 24.75 | 0 | 0 | 0 | 0 | 0 | 0 | 0 | 0 | 0 | 0 |  | 0
25.5 | 0:45 | 0 | 0 | 0 | 25.5 | 25.5 | 25.5 | 0 | 0 | 0 | 0 | 0 | 0 | 0 | 0 | 0 | 0 |  | 0
25.75 | 0:46 | 0 | 0 | 0 | 25.75 | 25.75 | 25.75 | 0 | 0 | 0 | 0 | 0 | 0 | 0 | 0 | 0 | 0 |  | 0
25.75 | 0:47 | 0 | 0 | 0 | 25.75 | 25.75 | 25.75 | 0 | 0 | 0 | 0 | 0 | 0 | 0 | 0 | 0 | 0 |  | 0
24.5 | 0:48 | 0 | 0 | 0 | 25.25 | 25.25 | 25.25 | 0 | 0 | 0 | 0 | 0 | 0 | 0 | 0 | 0 | 0 |  | 0
25 | 0:49 | 0 | 0 | 0 | 25 | 25 | 25 | 0 | 0 | 0 | 0 | 0 | 0 | 0 | 0 | 0 | 0 |  | 0
24.25 | 0:50 | 0 | 0 | 0 | 24.5 | 24.5 | 24.5 | 0 | 0 | 0 | 0 | 0 | 0 | 0 | 0 | 0 | 0 |  | 0
25.75 | 0:51 | 0 | 0 | 0 | 25.75 | 25.75 | 25.75 | 0 | 0 | 0 | 0 | 0 | 0 | 0 | 0 | 0 | 0 |  | 0
24.25 | 0:52 | 0 | 0 | 0 | 25.25 | 25.25 | 25.25 | 0 | 0 | 0 | 0 | 0 | 0 | 0 | 0 | 0 | 0 |  | 0
25.5 | 0:53 | 0 | 0 | 0 | 25.5 | 25.5 | 25.5 | 0 | 0 | 0 | 0 | 0 | 0 | 0 | 0 | 0 | 0 |  | 0
25.25 | 0:54 | 0 | 0 | 0 | 25.25 | 25.25 | 25.25 | 0 | 0 | 0 | 0 | 0 | 0 | 0 | 0 | 0 | 0 |  | 0
24.75 | 0:55 | 0 | 0 | 0 | 24.75 | 24.75 | 24.75 | 0 | 0 | 0 | 0 | 0 | 0 | 0 | 0 | 0 | 0 |  | 0
25 | 0:56 | 0 | 0 | 0 | 25 | 25 | 25 | 0 | 0 | 0 | 0 | 0 | 0 | 0 | 0 | 0 | 0 |  | 0
25.75 | 0:57 | 0 | 0 | 0 | 25.75 | 25.75 | 25.75 | 0 | 0 | 0 | 0 | 0 | 0 | 0 | 0 | 0 | 0 |  | 0
25.75 | 0:58 | 0 | 0 | 0 | 25.75 | 25.75 | 25.75 | 0 | 0 | 0 | 0 | 0 | 0 | 0 | 0 | 0 | 0 |  | 0
25.25 | 0:59 | 0 | 0 | 0 | 25.25 | 25.25 | 25.25 | 0 | 0 | 0 | 0 | 0 | 0 | 0 | 0 | 0 | 0 |  | 0
25.25 | 1:00 | 0 | 0 | 0 | 25.25 | 25.25 | 25.25 | 0 | 0 | 0 | 0 | 0 | 0 | 0 | 0 | 0 | 0 |  | 0
24.75 | 1:01 | 0 | 0 | 0 | 24.75 | 24.75 | 24.75 | 0 | 0 | 0 | 0 | 0 | 0 | 0 | 0 | 0 | 0 |  | 0
24.25 | 1:02 | 0 | 0 | 0 | 24.25 | 24.25 | 24.25 | 0 | 0 | 0 | 0 | 0 | 0 | 0 | 0 | 0 | 0 |  | 0
25.25 | 1:03 | 0 | 0 | 0 | 25.25 | 25.25 | 25.25 | 0 | 0 | 0 | 0 | 0 | 0 | 0 | 0 | 0 | 0 |  | 0
24.25 | 1:04 | 0 | 0 | 0 | 24.75 | 24.75 | 24.75 | 0 | 0 | 0 | 0 | 0 | 0 | 0 | 0 | 0 | 0 |  | 0
24.25 | 1:05 | 0 | 0 | 0 | 24.25 | 24.25 | 24.25 | 0 | 0 | 0 | 0 | 0 | 0 | 0 | 0 | 0 | 0 |  | 0
24.75 | 1:06 | 0 | 0 | 0 | 24.75 | 24.75 | 24.75 | 0 | 0 | 0 | 0 | 0 | 0 | 0 | 0 | 0 | 0 |  | 0
25.5 | 1:07 | 0 | 0 | 0 | 25.5 | 25.5 | 25.5 | 0 | 0 | 0 | 0 | 0 | 0 | 0 | 0 | 0 | 0 |  | 0
24.25 | 1:08 | 0 | 0 | 0 | 25 | 25 | 25 | 0 | 0 | 0 | 0 | 0 | 0 | 0 | 0 | 0 | 0 |  | 0
24.25 | 1:09 | 0 | 0 | 0 | 24.5 | 24.5 | 24.5 | 0 | 0 | 0 | 0 | 0 | 0 | 0 | 0 | 0 | 0 |  | 0
25.75 | 1:10 | 0 | 0 | 0 | 25.75 | 25.75 | 25.75 | 0 | 0 | 0 | 0 | 0 | 0 | 0 | 0 | 0 | 0 |  | 0
24.75 | 1:11 | 0 | 0 | 0 | 25.25 | 25.25 | 25.25 | 0 | 0 | 0 | 0 | 0 | 0 | 0 | 0 | 0 | 0 |  | 0
25.25 | 1:12 | 0 | 0 | 0 | 25.25 | 25.25 | 25.25 | 0 | 0 | 0 | 0 | 0 | 0 | 0 | 0 | 0 | 0 |  | 0
25.25 | 1:13 | 0 | 0 | 0 | 25.25 | 25.25 | 25.25 | 0 | 0 | 0 | 0 | 0 | 0 | 0 | 0 | 0 | 0 |  | 0
25 | 1:14 | 0 | 0 | 0 | 25 | 25 | 25 | 0 | 0 | 0 | 0 | 0 | 0 | 0 | 0 | 0 | 0 |  | 0
24.5 | 1:15 | 0 | 0 | 0 | 24.5 | 24.5 | 24.5 | 0 | 0 | 0 | 0 | 0 | 0 | 0 | 0 | 0 | 0 |  | 0
25.75 | 1:16 | 0 | 0 | 0 | 25.75 | 25.75 | 25.75 | 0 | 0 | 0 | 0 | 0 | 0 | 0 | 0 | 0 | 0 |  | 0
24.25 | 1:17 | 0 | 0 | 0 | 25.25 | 25.25 | 25.25 | 0 | 0 | 0 | 0 | 0 | 0 | 0 | 0 | 0 | 0 |  | 0
24.5 | 1:18 | 0 | 0 | 0 | 24.75 | 24.75 | 24.75 | 0 | 0 | 0 | 0 | 0 | 0 | 0 | 0 | 0 | 0 |  | 0
25.25 | 1:19 | 0 | 0 | 0 | 25.25 | 25.25 | 25.25 | 0 | 0 | 0 | 0 | 0 | 0 | 0 | 0 | 0 | 0 |  | 0
25.5 | 1:20 | 0 | 0 | 0 | 25.5 | 25.5 | 25.5 | 0 | 0 | 0 | 0 | 0 | 0 | 0 | 0 | 0 | 0 |  | 0
25.75 | 1:21 | 0 | 0 | 0 | 25.75 | 25.75 | 25.75 | 0 | 0 | 0 | 0 | 0 | 0 | 0 | 0 | 0 | 0 |  | 0
25.5 | 1:22 | 0 | 0 | 0 | 25.5 | 25.5 | 25.5 | 0 | 0 | 0 | 0 | 0 | 0 | 0 | 0 | 0 | 0 |  | 0
25.75 | 1:23 | 0 | 0 | 0 | 25.75 | 25.75 | 25.75 | 0 | 0 | 0 | 0 | 0 | 0 | 0 | 0 | 0 | 0 |  | 0
25.25 | 1:24 | 0 | 0 | 0 | 25.25 | 25.25 | 25.25 | 0 | 0 | 0 | 0 | 0 | 0 | 0 | 0 | 0 | 0 |  | 0
25 | 1:25 | 0 | 0 | 0 | 25 | 25 | 25 | 0 | 0 | 0 | 0 | 0 | 0 | 0 | 0 | 0 | 0 |  | 0
24.5 | 1:26 | 0 | 0 | 0 | 24.5 | 24.5 | 24.5 | 0 | 0 | 0 | 0 | 0 | 0 | 0 | 0 | 0 | 0 |  | 0
24.5 | 1:27 | 0 | 0 | 0 | 24.5 | 24.5 | 24.5 | 0 | 0 | 0 | 0 | 0 | 0 | 0 | 0 | 0 | 0 |  | 0
25.75 | 1:28 | 0 | 0 | 0 | 25.75 | 25.75 | 25.75 | 0 | 0 | 0 | 0 | 0 | 0 | 0 | 0 | 0 | 0 |  | 0
24.25 | 1:29 | 0 | 0 | 0 | 25.25 | 25.25 | 25.25 | 0 | 0 | 0 | 0 | 0 | 0 | 0 | 0 | 0 | 0 |  | 0
25 | 1:30 | 0 | 0 | 0 | 25 | 25 | 25 | 0 | 0 | 0 | 0 | 0 | 0 | 0 | 0 | 0 | 0 |  | 0
24.5 | 1:31 | 0 | 0 | 0 | 24.5 | 24.5 | 24.5 | 0 | 0 | 0 | 0 | 0 | 0 | 0 | 0 | 0 | 0 |  | 0
25 | 1:32 | 0 | 0 | 0 | 25 | 25 | 25 | 0 | 0 | 0 | 0 | 0 | 0 | 0 | 0 | 0 | 0 |  | 0
24.25 | 1:33 | 0 | 0 | 0 | 24.5 | 24.5 | 24.5 | 0 | 0 | 0 | 0 | 0 | 0 | 0 | 0 | 0 | 0 |  | 0
25.75 | 1:34 | 0 | 0 | 0 | 25.75 | 25.75 | 25.75 | 0 | 0 | 0 | 0 | 0 | 0 | 0 | 0 | 0 | 0 |  | 0
25.75 | 1:35 | 0 | 0 | 0 | 25.75 | 25.75 | 25.75 | 0 | 0 | 0 | 0 | 0 | 0 | 0 | 0 | 0 | 0 |  | 0
25.25 | 1:36 | 0 | 0 | 0 | 25.25 | 25.25 | 25.25 | 0 | 0 | 0 | 0 | 0 | 0 | 0 | 0 | 0 | 0 |  | 0
25.5 | 1:37 | 0 | 0 | 0 | 25.5 | 25.5 | 25.5 | 0 | 0 | 0 | 0 | 0 | 0 | 0 | 0 | 0 | 0 |  | 0
25 | 1:38 | 0 | 0 | 0 | 25 | 25 | 25 | 0 | 0 | 0 | 0 | 0 | 0 | 0 | 0 | 0 | 0 |  | 0
25.75 | 1:39 | 0 | 0 | 0 | 25.75 | 25.75 | 25.75 | 0 | 0 | 0 | 0 | 0 | 0 | 0 | 0 | 0 | 0 |  | 0
25.75 | 1:40 | 0 | 0 | 0 | 25.75 | 25.75 | 25.75 | 0 | 0 | 0 | 0 | 0 | 0 | 0 | 0 | 0 | 0 |  | 0
24.5 | 1:41 | 0 | 0 | 0 | 25.25 | 25.25 | 25.25 | 0 | 0 | 0 | 0 | 0 | 0 | 0 | 0 | 0 | 0 |  | 0
24.25 | 1:42 | 0 | 0 | 0 | 24.75 | 24.75 | 24.75 | 0 | 0 | 0 | 0 | 0 | 0 | 0 | 0 | 0 | 0 |  | 0
24.5 | 1:43 | 0 | 0 | 0 | 24.5 | 24.5 | 24.5 | 0 | 0 | 0 | 0 | 0 | 0 | 0 | 0 | 0 | 0 |  | 0
24.75 | 1:44 | 0 | 0 | 0 | 24.75 | 24.75 | 24.75 | 0 | 0 | 0 | 0 | 0 | 0 | 0 | 0 | 0 | 0 |  | 0
25 | 1:45 | 0 | 0 | 0 | 25 | 25 | 25 | 0 | 0 | 0 | 0 | 0 | 0 | 0 | 0 | 0 | 0 |  | 0
24.25 | 1:46 | 0 | 0 | 0 | 24.5 | 24.5 | 24.5 | 0 | 0 | 0 | 0 | 0 | 0 | 0 | 0 | 0 | 0 |  | 0
24.25 | 1:47 | 0 | 0 | 0 | 24.25 | 24.25 | 24.25 | 0 | 0 | 0 | 0 | 0 | 0 | 0 | 0 | 0 | 0 |  | 0
24.75 | 1:48 | 0 | 0 | 0 | 24.75 | 24.75 | 24.75 | 0 | 0 | 0 | 0 | 0 | 0 | 0 | 0 | 0 | 0 |  | 0
25 | 1:49 | 0 | 0 | 0 | 25 | 25 | 25 | 0 | 0 | 0 | 0 | 0 | 0 | 0 | 0 | 0 | 0 |  | 0
24.5 | 1:50 | 0 | 0 | 0 | 24.5 | 24.5 | 24.5 | 0 | 0 | 0 | 0 | 0 | 0 | 0 | 0 | 0 | 0 |  | 0
25.75 | 1:51 | 0 | 0 | 0 | 25.75 | 25.75 | 25.75 | 0 | 0 | 0 | 0 | 0 | 0 | 0 | 0 | 0 | 0 |  | 0
24.5 | 1:52 | 0 | 0 | 0 | 25.25 | 25.25 | 25.25 | 0 | 0 | 0 | 0 | 0 | 0 | 0 | 0 | 0 | 0 |  | 0
25.25 | 1:53 | 0 | 0 | 0 | 25.25 | 25.25 | 25.25 | 0 | 0 | 0 | 0 | 0 | 0 | 0 | 0 | 0 | 0 |  | 0
25 | 1:54 | 0 | 0 | 0 | 25 | 25 | 25 | 0 | 0 | 0 | 0 | 0 | 0 | 0 | 0 | 0 | 0 |  | 0
25.75 | 1:55 | 0 | 0 | 0 | 25.75 | 25.75 | 25.75 | 0 | 0 | 0 | 0 | 0 | 0 | 0 | 0 | 0 | 0 |  | 0
24.25 | 1:56 | 0 | 0 | 0 | 25.25 | 25.25 | 25.25 | 0 | 0 | 0 | 0 | 0 | 0 | 0 | 0 | 0 | 0 |  | 0
24.25 | 1:57 | 0 | 0 | 0 | 24.75 | 24.75 | 24.75 | 0 | 0 | 0 | 0 | 0 | 0 | 0 | 0 | 0 | 0 |  | 0
25.25 | 1:58 | 0 | 0 | 0 | 25.25 | 25.25 | 25.25 | 0 | 0 | 0 | 0 | 0 | 0 | 0 | 0 | 0 | 0 |  | 0
24.5 | 1:59 | 0 | 0 | 0 | 24.75 | 24.75 | 24.75 | 0 | 0 | 0 | 0 | 0 | 0 | 0 | 0 | 0 | 0 |  | 0
24.75 | 2:00 | 0 | 0 | 0 | 24.75 | 24.75 | 24.75 | 0 | 0 | 0 | 0 | 0 | 0 | 0 | 0 | 0 | 0 |  | 0
25.5 | 2:01 | 0 | 0 | 0 | 25.5 | 25.5 | 25.5 | 0 | 0 | 0 | 0 | 0 | 0 | 0 | 0 | 0 | 0 |  | 0
25.75 | 2:02 | 0 | 0 | 0 | 25.75 | 25.75 | 25.75 | 0 | 0 | 0 | 0 | 0 | 0 | 0 | 0 | 0 | 0 |  | 0
24.5 | 2:03 | 0 | 0 | 0 | 25.25 | 25.25 | 25.25 | 0 | 0 | 0 | 0 | 0 | 0 | 0 | 0 | 0 | 0 |  | 0
25.25 | 2:04 | 0 | 0 | 0 | 25.25 | 25.25 | 25.25 | 0 | 0 | 0 | 0 | 0 | 0 | 0 | 0 | 0 | 0 |  | 0
24.25 | 2:05 | 0 | 0 | 0 | 24.75 | 24.75 | 24.75 | 0 | 0 | 0 | 0 | 0 | 0 | 0 | 0 | 0 | 0 |  | 0
25.75 | 2:06 | 0 | 0 | 0 | 25.75 | 25.75 | 25.75 | 0 | 0 | 0 | 0 | 0 | 0 | 0 | 0 | 0 | 0 |  | 0
25.25 | 2:07 | 0 | 0 | 0 | 25.25 | 25.25 | 25.25 | 0 | 0 | 0 | 0 | 0 | 0 | 0 | 0 | 0 | 0 |  | 0
24.5 | 2:08 | 0 | 0 | 0 | 24.75 | 24.75 | 24.75 | 0 | 0 | 0 | 0 | 0 | 0 | 0 | 0 | 0 | 0 |  | 0
25.75 | 2:09 | 0 | 0 | 0 | 25.75 | 25.75 | 25.75 | 0 | 0 | 0 | 0 | 0 | 0 | 0 | 0 | 0 | 0 |  | 0
25.5 | 2:10 | 0 | 0 | 0 | 25.5 | 25.5 | 25.5 | 0 | 0 | 0 | 0 | 0 | 0 | 0 | 0 | 0 | 0 |  | 0
25 | 2:11 | 0 | 0 | 0 | 25 | 25 | 25 | 0 | 0 | 0 | 0 | 0 | 0 | 0 | 0 | 0 | 0 |  | 0
24.25 | 2:12 | 0 | 0 | 0 | 24.5 | 24.5 | 24.5 | 0 | 0 | 0 | 0 | 0 | 0 | 0 | 0 | 0 | 0 |  | 0
25.25 | 2:13 | 0 | 0 | 0 | 25.25 | 25.25 | 25.25 | 0 | 0 | 0 | 0 | 0 | 0 | 0 | 0 | 0 | 0 |  | 0
24.75 | 2:14 | 0 | 0 | 0 | 24.75 | 24.75 | 24.75 | 0 | 0 | 0 | 0 | 0 | 0 | 0 | 0 | 0 | 0 |  | 0
25.25 | 2:15 | 0 | 0 | 0 | 25.25 | 25.25 | 25.25 | 0 | 0 | 0 | 0 | 0 | 0 | 0 | 0 | 0 | 0 |  | 0
24.75 | 2:16 | 0 | 0 | 0 | 24.75 | 24.75 | 24.75 | 0 | 0 | 0 | 0 | 0 | 0 | 0 | 0 | 0 | 0 |  | 0
25 | 2:17 | 0 | 0 | 0 | 25 | 25 | 25 | 0 | 0 | 0 | 0 | 0 | 0 | 0 | 0 | 0 | 0 |  | 0
25 | 2:18 | 0 | 0 | 0 | 25 | 25 | 25 | 0 | 0 | 0 | 0 | 0 | 0 | 0 | 0 | 0 | 0 |  | 0
24.75 | 2:19 | 0 | 0 | 0 | 24.75 | 24.75 | 24.75 | 0 | 0 | 0 | 0 | 0 | 0 | 0 | 0 | 0 | 0 |  | 0
25.5 | 2:20 | 0 | 0 | 0 | 25.5 | 25.5 | 25.5 | 0 | 0 | 0 | 0 | 0 | 0 | 0 | 0 | 0 | 0 |  | 0
24.25 | 2:21 | 0 | 0 | 0 | 25 | 25 | 25 | 0 | 0 | 0 | 0 | 0 | 0 | 0 | 0 | 0 | 0 |  | 0
25 | 2:22 | 0 | 0 | 0 | 25 | 25 | 25 | 0 | 0 | 0 | 0 | 0 | 0 | 0 | 0 | 0 | 0 |  | 0
24.25 | 2:23 | 0 | 0 | 0 | 24.5 | 24.5 | 24.5 | 0 | 0 | 0 | 0 | 0 | 0 | 0 | 0 | 0 | 0 |  | 0
25.25 | 2:24 | 0 | 0 | 0 | 25.25 | 25.25 | 25.25 | 0 | 0 | 0 | 0 | 0 | 0 | 0 | 0 | 0 | 0 |  | 0
24.25 | 2:25 | 0 | 0 | 0 | 24.75 | 24.75 | 24.75 | 0 | 0 | 0 | 0 | 0 | 0 | 0 | 0 | 0 | 0 |  | 0
24.75 | 2:26 | 0 | 0 | 0 | 24.75 | 24.75 | 24.75 | 0 | 0 | 0 | 0 | 0 | 0 | 0 | 0 | 0 | 0 |  | 0
25.75 | 2:27 | 0 | 0 | 0 | 25.75 | 25.75 | 25.75 | 0 | 0 | 0 | 0 | 0 | 0 | 0 | 0 | 0 | 0 |  | 0
25.75 | 2:28 | 0 | 0 | 0 | 25.75 | 25.75 | 25.75 | 0 | 0 | 0 | 0 | 0 | 0 | 0 | 0 | 0 | 0 |  | 0
25.75 | 2:29 | 0 | 0 | 0 | 25.75 | 25.75 | 25.75 | 0 | 0 | 0 | 0 | 0 | 0 | 0 | 0 | 0 | 0 |  | 0
25.25 | 2:30 | 0 | 0 | 0 | 25.25 | 25.25 | 25.25 | 0 | 0 | 0 | 0 | 0 | 0 | 0 | 0 | 0 | 0 |  | 0
25.75 | 2:31 | 0 | 0 | 0 | 25.75 | 25.75 | 25.75 | 0 | 0 | 0 | 0 | 0 | 0 | 0 | 0 | 0 | 0 |  | 0
25.5 | 2:32 | 0 | 0 | 0 | 25.5 | 25.5 | 25.5 | 0 | 0 | 0 | 0 | 0 | 0 | 0 | 0 | 0 | 0 |  | 0
25.75 | 2:33 | 0 | 0 | 0 | 25.75 | 25.75 | 25.75 | 0 | 0 | 0 | 0 | 0 | 0 | 0 | 0 | 0 | 0 |  | 0
25.25 | 2:34 | 0 | 0 | 0 | 25.25 | 25.25 | 25.25 | 0 | 0 | 0 | 0 | 0 | 0 | 0 | 0 | 0 | 0 |  | 0
25.75 | 2:35 | 0 | 0 | 0 | 25.75 | 25.75 | 25.75 | 0 | 0 | 0 | 0 | 0 | 0 | 0 | 0 | 0 | 0 |  | 0
24.5 | 2:36 | 0 | 0 | 0 | 25.25 | 25.25 | 25.25 | 0 | 0 | 0 | 0 | 0 | 0 | 0 | 0 | 0 | 0 |  | 0
25.75 | 2:37 | 0 | 0 | 0 | 25.75 | 25.75 | 25.75 | 0 | 0 | 0 | 0 | 0 | 0 | 0 | 0 | 0 | 0 |  | 0
24.75 | 2:38 | 0 | 0 | 0 | 25.25 | 25.25 | 25.25 | 0 | 0 | 0 | 0 | 0 | 0 | 0 | 0 | 0 | 0 |  | 0
25.75 | 2:39 | 0 | 0 | 0 | 25.75 | 25.75 | 25.75 | 0 | 0 | 0 | 0 | 0 | 0 | 0 | 0 | 0 | 0 |  | 0
24.75 | 2:40 | 0 | 0 | 0 | 25.25 | 25.25 | 25.25 | 0 | 0 | 0 | 0 | 0 | 0 | 0 | 0 | 0 | 0 |  | 0
24.5 | 2:41 | 0 | 0 | 0 | 24.75 | 24.75 | 24.75 | 0 | 0 | 0 | 0 | 0 | 0 | 0 | 0 | 0 | 0 |  | 0
25 | 2:42 | 0 | 0 | 0 | 25 | 25 | 25 | 0 | 0 | 0 | 0 | 0 | 0 | 0 | 0 | 0 | 0 |  | 0
25.25 | 2:43 | 0 | 0 | 0 | 25.25 | 25.25 | 25.25 | 0 | 0 | 0 | 0 | 0 | 0 | 0 | 0 | 0 | 0 |  | 0
25.5 | 2:44 | 0 | 0 | 0 | 25.5 | 25.5 | 25.5 | 0 | 0 | 0 | 0 | 0 | 0 | 0 | 0 | 0 | 0 |  | 0
25.25 | 2:45 | 0 | 0 | 0 | 25.25 | 25.25 | 25.25 | 0 | 0 | 0 | 0 | 0 | 0 | 0 | 0 | 0 | 0 |  | 0
24.25 | 2:46 | 0 | 0 | 0 | 24.75 | 24.75 | 24.75 | 0 | 0 | 0 | 0 | 0 | 0 | 0 | 0 | 0 | 0 |  | 0
24.25 | 2:47 | 0 | 0 | 0 | 24.25 | 24.25 | 24.25 | 0 | 0 | 0 | 0 | 0 | 0 | 0 | 0 | 0 | 0 |  | 0
24.75 | 2:48 | 0 | 0 | 0 | 24.75 | 24.75 | 24.75 | 0 | 0 | 0 | 0 | 0 | 0 | 0 | 0 | 0 | 0 |  | 0
25 | 2:49 | 0 | 0 | 0 | 25 | 25 | 25 | 0 | 0 | 0 | 0 | 0 | 0 | 0 | 0 | 0 | 0 |  | 0
24.5 | 2:50 | 0 | 0 | 0 | 24.5 | 24.5 | 24.5 | 0 | 0 | 0 | 0 | 0 | 0 | 0 | 0 | 0 | 0 |  | 0
25 | 2:51 | 0 | 0 | 0 | 25 | 25 | 25 | 0 | 0 | 0 | 0 | 0 | 0 | 0 | 0 | 0 | 0 |  | 0
25.75 | 2:52 | 0 | 0 | 0 | 25.75 | 25.75 | 25.75 | 0 | 0 | 0 | 0 | 0 | 0 | 0 | 0 | 0 | 0 |  | 0
24.25 | 2:53 | 0 | 0 | 0 | 25.25 | 25.25 | 25.25 | 0 | 0 | 0 | 0 | 0 | 0 | 0 | 0 | 0 | 0 |  | 0
24.75 | 2:54 | 0 | 0 | 0 | 24.75 | 24.75 | 24.75 | 0 | 0 | 0 | 0 | 0 | 0 | 0 | 0 | 0 | 0 |  | 0
25.75 | 2:55 | 0 | 0 | 0 | 25.75 | 25.75 | 25.75 | 0 | 0 | 0 | 0 | 0 | 0 | 0 | 0 | 0 | 0 |  | 0
25.25 | 2:56 | 0 | 0 | 0 | 25.25 | 25.25 | 25.25 | 0 | 0 | 0 | 0 | 0 | 0 | 0 | 0 | 0 | 0 |  | 0
25.25 | 2:57 | 0 | 0 | 0 | 25.25 | 25.25 | 25.25 | 0 | 0 | 0 | 0 | 0 | 0 | 0 | 0 | 0 | 0 |  | 0
25.5 | 2:58 | 0 | 0 | 0 | 25.5 | 25.5 | 25.5 | 0 | 0 | 0 | 0 | 0 | 0 | 0 | 0 | 0 | 0 |  | 0
25.25 | 2:59 | 0 | 0 | 0 | 25.25 | 25.25 | 25.25 | 0 | 0 | 0 | 0 | 0 | 0 | 0 | 0 | 0 | 0 |  | 0
25.25 | 3:00 | 0 | 0 | 0 | 25.25 | 25.25 | 25.25 | 0 | 0 | 0 | 0 | 0 | 0 | 0 | 0 | 0 | 0 |  | 0
25.75 | 3:01 | 0 | 0 | 0 | 25.75 | 25.75 | 25.75 | 0 | 0 | 0 | 0 | 0 | 0 | 0 | 0 | 0 | 0 |  | 0
24.5 | 3:02 | 0 | 0 | 0 | 25.25 | 25.25 | 25.25 | 0 | 0 | 0 | 0 | 0 | 0 | 0 | 0 | 0 | 0 |  | 0
24.75 | 3:03 | 0 | 0 | 0 | 24.75 | 24.75 | 24.75 | 0 | 0 | 0 | 0 | 0 | 0 | 0 | 0 | 0 | 0 |  | 0
25 | 3:04 | 0 | 0 | 0 | 25 | 25 | 25 | 0 | 0 | 0 | 0 | 0 | 0 | 0 | 0 | 0 | 0 |  | 0
25.75 | 3:05 | 0 | 0 | 0 | 25.75 | 25.75 | 25.75 | 0 | 0 | 0 | 0 | 0 | 0 | 0 | 0 | 0 | 0 |  | 0
25.25 | 3:06 | 0 | 0 | 0 | 25.25 | 25.25 | 25.25 | 0 | 0 | 0 | 0 | 0 | 0 | 0 | 0 | 0 | 0 |  | 0
24.75 | 3:07 | 0 | 0 | 0 | 24.75 | 24.75 | 24.75 | 0 | 0 | 0 | 0 | 0 | 0 | 0 | 0 | 0 | 0 |  | 0
24.75 | 3:08 | 0 | 0 | 0 | 24.75 | 24.75 | 24.75 | 0 | 0 | 0 | 0 | 0 | 0 | 0 | 0 | 0 | 0 |  | 0
25.25 | 3:09 | 0 | 0 | 0 | 25.25 | 25.25 | 25.25 | 0 | 0 | 0 | 0 | 0 | 0 | 0 | 0 | 0 | 0 |  | 0
25 | 3:10 | 0 | 0 | 0 | 25 | 25 | 25 | 0 | 0 | 0 | 0 | 0 | 0 | 0 | 0 | 0 | 0 |  | 0
24.75 | 3:11 | 0 | 0 | 0 | 24.75 | 24.75 | 24.75 | 0 | 0 | 0 | 0 | 0 | 0 | 0 | 0 | 0 | 0 |  | 0
24.5 | 3:12 | 0 | 0 | 0 | 24.5 | 24.5 | 24.5 | 0 | 0 | 0 | 0 | 0 | 0 | 0 | 0 | 0 | 0 |  | 0
25.25 | 3:13 | 0 | 0 | 0 | 25.25 | 25.25 | 25.25 | 0 | 0 | 0 | 0 | 0 | 0 | 0 | 0 | 0 | 0 |  | 0
25.5 | 3:14 | 0 | 0 | 0 | 25.5 | 25.5 | 25.5 | 0 | 0 | 0 | 0 | 0 | 0 | 0 | 0 | 0 | 0 |  | 0
24.25 | 3:15 | 0 | 0 | 0 | 25 | 25 | 25 | 0 | 0 | 0 | 0 | 0 | 0 | 0 | 0 | 0 | 0 |  | 0
25.5 | 3:16 | 0 | 0 | 0 | 25.5 | 25.5 | 25.5 | 0 | 0 | 0 | 0 | 0 | 0 | 0 | 0 | 0 | 0 |  | 0
25.75 | 3:17 | 0 | 0 | 0 | 25.75 | 25.75 | 25.75 | 0 | 0 | 0 | 0 | 0 | 0 | 0 | 0 | 0 | 0 |  | 0
25.25 | 3:18 | 0 | 0 | 0 | 25.25 | 25.25 | 25.25 | 0 | 0 | 0 | 0 | 0 | 0 | 0 | 0 | 0 | 0 |  | 0
24.25 | 3:19 | 0 | 0 | 0 | 24.75 | 24.75 | 24.75 | 0 | 0 | 0 | 0 | 0 | 0 | 0 | 0 | 0 | 0 |  | 0
25.5 | 3:20 | 0 | 0 | 0 | 25.5 | 25.5 | 25.5 | 0 | 0 | 0 | 0 | 0 | 0 | 0 | 0 | 0 | 0 |  | 0
25 | 3:21 | 0 | 0 | 0 | 25 | 25 | 25 | 0 | 0 | 0 | 0 | 0 | 0 | 0 | 0 | 0 | 0 |  | 0
24.5 | 3:22 | 0 | 0 | 0 | 24.5 | 24.5 | 24.5 | 0 | 0 | 0 | 0 | 0 | 0 | 0 | 0 | 0 | 0 |  | 0
24.75 | 3:23 | 0 | 0 | 0 | 24.75 | 24.75 | 24.75 | 0 | 0 | 0 | 0 | 0 | 0 | 0 | 0 | 0 | 0 |  | 0
25 | 3:24 | 0 | 0 | 0 | 25 | 25 | 25 | 0 | 0 | 0 | 0 | 0 | 0 | 0 | 0 | 0 | 0 |  | 0
24.75 | 3:25 | 0 | 0 | 0 | 24.75 | 24.75 | 24.75 | 0 | 0 | 0 | 0 | 0 | 0 | 0 | 0 | 0 | 0 |  | 0
25.5 | 3:26 | 0 | 0 | 0 | 25.5 | 25.5 | 25.5 | 0 | 0 | 0 | 0 | 0 | 0 | 0 | 0 | 0 | 0 |  | 0
25.5 | 3:27 | 0 | 0 | 0 | 25.5 | 25.5 | 25.5 | 0 | 0 | 0 | 0 | 0 | 0 | 0 | 0 | 0 | 0 |  | 0
24.5 | 3:28 | 0 | 0 | 0 | 25 | 25 | 25 | 0 | 0 | 0 | 0 | 0 | 0 | 0 | 0 | 0 | 0 |  | 0
25.25 | 3:29 | 0 | 0 | 0 | 25.25 | 25.25 | 25.25 | 0 | 0 | 0 | 0 | 0 | 0 | 0 | 0 | 0 | 0 |  | 0
25.5 | 3:30 | 0 | 0 | 0 | 25.5 | 25.5 | 25.5 | 0 | 0 | 0 | 0 | 0 | 0 | 0 | 0 | 0 | 0 |  | 0
25.5 | 3:31 | 0 | 0 | 0 | 25.5 | 25.5 | 25.5 | 0 | 0 | 0 | 0 | 0 | 0 | 0 | 0 | 0 | 0 |  | 0
25.5 | 3:32 | 0 | 0 | 0 | 25.5 | 25.5 | 25.5 | 0 | 0 | 0 | 0 | 0 | 0 | 0 | 0 | 0 | 0 |  | 0
25.25 | 3:33 | 0 | 0 | 0 | 25.25 | 25.25 | 25.25 | 0 | 0 | 0 | 0 | 0 | 0 | 0 | 0 | 0 | 0 |  | 0
25.5 | 3:34 | 0 | 0 | 0 | 25.5 | 25.5 | 25.5 | 0 | 0 | 0 | 0 | 0 | 0 | 0 | 0 | 0 | 0 |  | 0
24.5 | 3:35 | 0 | 0 | 0 | 25 | 25 | 25 | 0 | 0 | 0 | 0 | 0 | 0 | 0 | 0 | 0 | 0 |  | 0
24.25 | 3:36 | 0 | 0 | 0 | 24.5 | 24.5 | 24.5 | 0 | 0 | 0 | 0 | 0 | 0 | 0 | 0 | 0 | 0 |  | 0
25.5 | 3:37 | 0 | 0 | 0 | 25.5 | 25.5 | 25.5 | 0 | 0 | 0 | 0 | 0 | 0 | 0 | 0 | 0 | 0 |  | 0
25.75 | 3:38 | 0 | 0 | 0 | 25.75 | 25.75 | 25.75 | 0 | 0 | 0 | 0 | 0 | 0 | 0 | 0 | 0 | 0 |  | 0
24.25 | 3:39 | 0 | 0 | 0 | 25.25 | 25.25 | 25.25 | 0 | 0 | 0 | 0 | 0 | 0 | 0 | 0 | 0 | 0 |  | 0
24.25 | 3:40 | 0 | 0 | 0 | 24.75 | 24.75 | 24.75 | 0 | 0 | 0 | 0 | 0 | 0 | 0 | 0 | 0 | 0 |  | 0
25.5 | 3:41 | 0 | 0 | 0 | 25.5 | 25.5 | 25.5 | 0 | 0 | 0 | 0 | 0 | 0 | 0 | 0 | 0 | 0 |  | 0
24.75 | 3:42 | 0 | 0 | 0 | 25 | 25 | 25 | 0 | 0 | 0 | 0 | 0 | 0 | 0 | 0 | 0 | 0 |  | 0
24.75 | 3:43 | 0 | 0 | 0 | 24.75 | 24.75 | 24.75 | 0 | 0 | 0 | 0 | 0 | 0 | 0 | 0 | 0 | 0 |  | 0
24.75 | 3:44 | 0 | 0 | 0 | 24.75 | 24.75 | 24.75 | 0 | 0 | 0 | 0 | 0 | 0 | 0 | 0 | 0 | 0 |  | 0
25 | 3:45 | 0 | 0 | 0 | 25 | 25 | 25 | 0 | 0 | 0 | 0 | 0 | 0 | 0 | 0 | 0 | 0 |  | 0
25.25 | 3:46 | 0 | 0 | 0 | 25.25 | 25.25 | 25.25 | 0 | 0 | 0 | 0 | 0 | 0 | 0 | 0 | 0 | 0 |  | 0
25.75 | 3:47 | 0 | 0 | 0 | 25.75 | 25.75 | 25.75 | 0 | 0 | 0 | 0 | 0 | 0 | 0 | 0 | 0 | 0 |  | 0
25 | 3:48 | 0 | 0 | 0 | 25.25 | 25.25 | 25.25 | 0 | 0 | 0 | 0 | 0 | 0 | 0 | 0 | 0 | 0 |  | 0
25.25 | 3:49 | 0 | 0 | 0 | 25.25 | 25.25 | 25.25 | 0 | 0 | 0 | 0 | 0 | 0 | 0 | 0 | 0 | 0 |  | 0
25.5 | 3:50 | 0 | 0 | 0 | 25.5 | 25.5 | 25.5 | 0 | 0 | 0 | 0 | 0 | 0 | 0 | 0 | 0 | 0 |  | 0
25.75 | 3:51 | 0 | 0 | 0 | 25.75 | 25.75 | 25.75 | 0 | 0 | 0 | 0 | 0 | 0 | 0 | 0 | 0 | 0 |  | 0
25 | 3:52 | 0 | 0 | 0 | 25.25 | 25.25 | 25.25 | 0 | 0 | 0 | 0 | 0 | 0 | 0 | 0 | 0 | 0 |  | 0
25.25 | 3:53 | 0 | 0 | 0 | 25.25 | 25.25 | 25.25 | 0 | 0 | 0 | 0 | 0 | 0 | 0 | 0 | 0 | 0 |  | 0
25.75 | 3:54 | 0 | 0 | 0 | 25.75 | 25.75 | 25.75 | 0 | 0 | 0 | 0 | 0 | 0 | 0 | 0 | 0 | 0 |  | 0
25.5 | 3:55 | 0 | 0 | 0 | 25.5 | 25.5 | 25.5 | 0 | 0 | 0 | 0 | 0 | 0 | 0 | 0 | 0 | 0 |  | 0
25 | 3:56 | 0 | 0 | 0 | 25 | 25 | 25 | 0 | 0 | 0 | 0 | 0 | 0 | 0 | 0 | 0 | 0 |  | 0
25 | 3:57 | 0 | 0 | 0 | 25 | 25 | 25 | 0 | 0 | 0 | 0 | 0 | 0 | 0 | 0 | 0 | 0 |  | 0
24.25 | 3:58 | 0 | 0 | 0 | 24.5 | 24.5 | 24.5 | 0 | 0 | 0 | 0 | 0 | 0 | 0 | 0 | 0 | 0 |  | 0
24.75 | 3:59 | 0 | 0 | 0 | 24.75 | 24.75 | 24.75 | 0 | 0 | 0 | 0 | 0 | 0 | 0 | 0 | 0 | 0 |  | 0
25.5 | 4:00 | 0 | 0 | 0 | 25.5 | 25.5 | 25.5 | 0 | 0 | 0 | 0 | 0 | 0 | 0 | 0 | 0 | 0 |  | 0
25 | 4:01 | 0 | 0 | 0 | 25 | 25 | 25 | 0 | 0 | 0 | 0 | 0 | 0 | 0 | 0 | 0 | 0 |  | 0
24.25 | 4:02 | 0 | 0 | 0 | 24.5 | 24.5 | 24.5 | 0 | 0 | 0 | 0 | 0 | 0 | 0 | 0 | 0 | 0 |  | 0
24.5 | 4:03 | 0 | 0 | 0 | 24.5 | 24.5 | 24.5 | 0 | 0 | 0 | 0 | 0 | 0 | 0 | 0 | 0 | 0 |  | 0
24.5 | 4:04 | 0 | 0 | 0 | 24.5 | 24.5 | 24.5 | 0 | 0 | 0 | 0 | 0 | 0 | 0 | 0 | 0 | 0 |  | 0
24.25 | 4:05 | 0 | 0 | 0 | 24.25 | 24.25 | 24.25 | 0 | 0 | 0 | 0 | 0 | 0 | 0 | 0 | 0 | 0 |  | 0
25.5 | 4:06 | 0 | 0 | 0 | 25.5 | 25.5 | 25.5 | 0 | 0 | 0 | 0 | 0 | 0 | 0 | 0 | 0 | 0 |  | 0
24.5 | 4:07 | 0 | 0 | 0 | 25 | 25 | 25 | 0 | 0 | 0 | 0 | 0 | 0 | 0 | 0 | 0 | 0 |  | 0
25.75 | 4:08 | 0 | 0 | 0 | 25.75 | 25.75 | 25.75 | 0 | 0 | 0 | 0 | 0 | 0 | 0 | 0 | 0 | 0 |  | 0
24.75 | 4:09 | 0 | 0 | 0 | 25.25 | 25.25 | 25.25 | 0 | 0 | 0 | 0 | 0 | 0 | 0 | 0 | 0 | 0 |  | 0
25.75 | 4:10 | 0 | 0 | 0 | 25.75 | 25.75 | 25.75 | 0 | 0 | 0 | 0 | 0 | 0 | 0 | 0 | 0 | 0 |  | 0
24.5 | 4:11 | 0 | 0 | 0 | 25.25 | 25.25 | 25.25 | 0 | 0 | 0 | 0 | 0 | 0 | 0 | 0 | 0 | 0 |  | 0
25.5 | 4:12 | 0 | 0 | 0 | 25.5 | 25.5 | 25.5 | 0 | 0 | 0 | 0 | 0 | 0 | 0 | 0 | 0 | 0 |  | 0
25.75 | 4:13 | 0 | 0 | 0 | 25.75 | 25.75 | 25.75 | 0 | 0 | 0 | 0 | 0 | 0 | 0 | 0 | 0 | 0 |  | 0
25.75 | 4:14 | 0 | 0 | 0 | 25.75 | 25.75 | 25.75 | 0 | 0 | 0 | 0 | 0 | 0 | 0 | 0 | 0 | 0 |  | 0
24.5 | 4:15 | 0 | 0 | 0 | 25.25 | 25.25 | 25.25 | 0 | 0 | 0 | 0 | 0 | 0 | 0 | 0 | 0 | 0 |  | 0
24.5 | 4:16 | 0 | 0 | 0 | 24.75 | 24.75 | 24.75 | 0 | 0 | 0 | 0 | 0 | 0 | 0 | 0 | 0 | 0 |  | 0
24.25 | 4:17 | 0 | 0 | 0 | 24.25 | 24.25 | 24.25 | 0 | 0 | 0 | 0 | 0 | 0 | 0 | 0 | 0 | 0 |  | 0
24.5 | 4:18 | 0 | 0 | 0 | 24.5 | 24.5 | 24.5 | 0 | 0 | 0 | 0 | 0 | 0 | 0 | 0 | 0 | 0 |  | 0
25.25 | 4:19 | 0 | 0 | 0 | 25.25 | 25.25 | 25.25 | 0 | 0 | 0 | 0 | 0 | 0 | 0 | 0 | 0 | 0 |  | 0
25.5 | 4:20 | 0 | 0 | 0 | 25.5 | 25.5 | 25.5 | 0 | 0 | 0 | 0 | 0 | 0 | 0 | 0 | 0 | 0 |  | 0
24.75 | 4:21 | 0 | 0 | 0 | 25 | 25 | 25 | 0 | 0 | 0 | 0 | 0 | 0 | 0 | 0 | 0 | 0 |  | 0
25 | 4:22 | 0 | 0 | 0 | 25 | 25 | 25 | 0 | 0 | 0 | 0 | 0 | 0 | 0 | 0 | 0 | 0 |  | 0
25.75 | 4:23 | 0 | 0 | 0 | 25.75 | 25.75 | 25.75 | 0 | 0 | 0 | 0 | 0 | 0 | 0 | 0 | 0 | 0 |  | 0
24.5 | 4:24 | 0 | 0 | 0 | 25.25 | 25.25 | 25.25 | 0 | 0 | 0 | 0 | 0 | 0 | 0 | 0 | 0 | 0 |  | 0
25.5 | 4:25 | 0 | 0 | 0 | 25.5 | 25.5 | 25.5 | 0 | 0 | 0 | 0 | 0 | 0 | 0 | 0 | 0 | 0 |  | 0
24.75 | 4:26 | 0 | 0 | 0 | 25 | 25 | 25 | 0 | 0 | 0 | 0 | 0 | 0 | 0 | 0 | 0 | 0 |  | 0
25 | 4:27 | 0 | 0 | 0 | 25 | 25 | 25 | 0 | 0 | 0 | 0 | 0 | 0 | 0 | 0 | 0 | 0 |  | 0
24.5 | 4:28 | 0 | 0 | 0 | 24.5 | 24.5 | 24.5 | 0 | 0 | 0 | 0 | 0 | 0 | 0 | 0 | 0 | 0 |  | 0
25.75 | 4:29 | 0 | 0 | 0 | 25.75 | 25.75 | 25.75 | 0 | 0 | 0 | 0 | 0 | 0 | 0 | 0 | 0 | 0 |  | 0
24.25 | 4:30 | 0 | 0 | 0 | 25.25 | 25.25 | 25.25 | 0 | 0 | 0 | 0 | 0 | 0 | 0 | 0 | 0 | 0 |  | 0
24.25 | 4:31 | 0 | 0 | 0 | 24.75 | 24.75 | 24.75 | 0 | 0 | 0 | 0 | 0 | 0 | 0 | 0 | 0 | 0 |  | 0
24.75 | 4:32 | 0 | 0 | 0 | 24.75 | 24.75 | 24.75 | 0 | 0 | 0 | 0 | 0 | 0 | 0 | 0 | 0 | 0 |  | 0
25.5 | 4:33 | 0 | 0 | 0 | 25.5 | 25.5 | 25.5 | 0 | 0 | 0 | 0 | 0 | 0 | 0 | 0 | 0 | 0 |  | 0
25 | 4:34 | 0 | 0 | 0 | 25 | 25 | 25 | 0 | 0 | 0 | 0 | 0 | 0 | 0 | 0 | 0 | 0 |  | 0
24.75 | 4:35 | 0 | 0 | 0 | 24.75 | 24.75 | 24.75 | 0 | 0 | 0 | 0 | 0 | 0 | 0 | 0 | 0 | 0 |  | 0
24.25 | 4:36 | 0 | 0 | 0 | 24.25 | 24.25 | 24.25 | 0 | 0 | 0 | 0 | 0 | 0 | 0 | 0 | 0 | 0 |  | 0
24.75 | 4:37 | 0 | 0 | 0 | 24.75 | 24.75 | 24.75 | 0 | 0 | 0 | 0 | 0 | 0 | 0 | 0 | 0 | 0 |  | 0
25.25 | 4:38 | 0 | 0 | 0 | 25.25 | 25.25 | 25.25 | 0 | 0 | 0 | 0 | 0 | 0 | 0 | 0 | 0 | 0 |  | 0
25 | 4:39 | 0 | 0 | 0 | 25 | 25 | 25 | 0 | 0 | 0 | 0 | 0 | 0 | 0 | 0 | 0 | 0 |  | 0
24.25 | 4:40 | 0 | 0 | 0 | 24.5 | 24.5 | 24.5 | 0 | 0 | 0 | 0 | 0 | 0 | 0 | 0 | 0 | 0 |  | 0
24.75 | 4:41 | 0 | 0 | 0 | 24.75 | 24.75 | 24.75 | 0 | 0 | 0 | 0 | 0 | 0 | 0 | 0 | 0 | 0 |  | 0
25.25 | 4:42 | 0 | 0 | 0 | 25.25 | 25.25 | 25.25 | 0 | 0 | 0 | 0 | 0 | 0 | 0 | 0 | 0 | 0 |  | 0
25.25 | 4:43 | 0 | 0 | 0 | 25.25 | 25.25 | 25.25 | 0 | 0 | 0 | 0 | 0 | 0 | 0 | 0 | 0 | 0 |  | 0
25 | 4:44 | 0 | 0 | 0 | 25 | 25 | 25 | 0 | 0 | 0 | 0 | 0 | 0 | 0 | 0 | 0 | 0 |  | 0
24.5 | 4:45 | 0 | 0 | 0 | 24.5 | 24.5 | 24.5 | 0 | 0 | 0 | 0 | 0 | 0 | 0 | 0 | 0 | 0 |  | 0
24.25 | 4:46 | 0 | 0 | 0 | 24.25 | 24.25 | 24.25 | 0 | 0 | 0 | 0 | 0 | 0 | 0 | 0 | 0 | 0 |  | 0
25 | 4:47 | 0 | 0 | 0 | 25 | 25 | 25 | 0 | 0 | 0 | 0 | 0 | 0 | 0 | 0 | 0 | 0 |  | 0
25.75 | 4:48 | 0 | 0 | 0 | 25.75 | 25.75 | 25.75 | 0 | 0 | 0 | 0 | 0 | 0 | 0 | 0 | 0 | 0 |  | 0
25.75 | 4:49 | 0 | 0 | 0 | 25.75 | 25.75 | 25.75 | 0 | 0 | 0 | 0 | 0 | 0 | 0 | 0 | 0 | 0 |  | 0
25.25 | 4:50 | 0 | 0 | 0 | 25.25 | 25.25 | 25.25 | 0 | 0 | 0 | 0 | 0 | 0 | 0 | 0 | 0 | 0 |  | 0
25.75 | 4:51 | 0 | 0 | 0 | 25.75 | 25.75 | 25.75 | 0 | 0 | 0 | 0 | 0 | 0 | 0 | 0 | 0 | 0 |  | 0
24.25 | 4:52 | 0 | 0 | 0 | 25.25 | 25.25 | 25.25 | 0 | 0 | 0 | 0 | 0 | 0 | 0 | 0 | 0 | 0 |  | 0
25.75 | 4:53 | 0 | 0 | 0 | 25.75 | 25.75 | 25.75 | 0 | 0 | 0 | 0 | 0 | 0 | 0 | 0 | 0 | 0 |  | 0
24.75 | 4:54 | 0 | 0 | 0 | 25.25 | 25.25 | 25.25 | 0 | 0 | 0 | 0 | 0 | 0 | 0 | 0 | 0 | 0 |  | 0
25 | 4:55 | 0 | 0 | 0 | 25 | 25 | 25 | 0 | 0 | 0 | 0 | 0 | 0 | 0 | 0 | 0 | 0 |  | 0
25.5 | 4:56 | 0 | 0 | 0 | 25.5 | 25.5 | 25.5 | 0 | 0 | 0 | 0 | 0 | 0 | 0 | 0 | 0 | 0 |  | 0
24.5 | 4:57 | 0 | 0 | 0 | 25 | 25 | 25 | 0 | 0 | 0 | 0 | 0 | 0 | 0 | 0 | 0 | 0 |  | 0
25.25 | 4:58 | 0 | 0 | 0 | 25.25 | 25.25 | 25.25 | 0 | 0 | 0 | 0 | 0 | 0 | 0 | 0 | 0 | 0 |  | 0
25 | 4:59 | 0 | 0 | 0 | 25 | 25 | 25 | 0 | 0 | 0 | 0 | 0 | 0 | 0 | 0 | 0 | 0 |  | 0
24.5 | 5:00 | 0 | 0 | 0 | 24.5 | 24.5 | 24.5 | 0 | 0 | 0 | 0 | 0 | 0 | 0 | 0 | 0 | 0 |  | 0
25.25 | 5:01 | 0 | 0 | 0 | 25.25 | 25.25 | 25.25 | 0 | 0 | 0 | 0 | 0 | 0 | 0 | 0 | 0 | 0 |  | 0
24.75 | 5:02 | 0 | 0 | 0 | 24.75 | 24.75 | 24.75 | 0 | 0 | 0 | 0 | 0 | 0 | 0 | 0 | 0 | 0 |  | 0
24.5 | 5:03 | 0 | 0 | 0 | 24.5 | 24.5 | 24.5 | 0 | 0 | 0 | 0 | 0 | 0 | 0 | 0 | 0 | 0 |  | 0
24.5 | 5:04 | 0 | 0 | 0 | 24.5 | 24.5 | 24.5 | 0 | 0 | 0 | 0 | 0 | 0 | 0 | 0 | 0 | 0 |  | 0
25.25 | 5:05 | 0 | 0 | 0 | 25.25 | 25.25 | 25.25 | 0 | 0 | 0 | 0 | 0 | 0 | 0 | 0 | 0 | 0 |  | 0
25.75 | 5:06 | 0 | 0 | 0 | 25.75 | 25.75 | 25.75 | 0 | 0 | 0 | 0 | 0 | 0 | 0 | 0 | 0 | 0 |  | 0
25 | 5:07 | 0 | 0 | 0 | 25.25 | 25.25 | 25.25 | 0 | 0 | 0 | 0 | 0 | 0 | 0 | 0 | 0 | 0 |  | 0
24.75 | 5:08 | 0 | 0 | 0 | 24.75 | 24.75 | 24.75 | 0 | 0 | 0 | 0 | 0 | 0 | 0 | 0 | 0 | 0 |  | 0
24.75 | 5:09 | 0 | 0 | 0 | 24.75 | 24.75 | 24.75 | 0 | 0 | 0 | 0 | 0 | 0 | 0 | 0 | 0 | 0 |  | 0
25.75 | 5:10 | 0 | 0 | 0 | 25.75 | 25.75 | 25.75 | 0 | 0 | 0 | 0 | 0 | 0 | 0 | 0 | 0 | 0 |  | 0
24.25 | 5:11 | 0 | 0 | 0 | 25.25 | 25.25 | 25.25 | 0 | 0 | 0 | 0 | 0 | 0 | 0 | 0 | 0 | 0 |  | 0
25.75 | 5:12 | 0 | 0 | 0 | 25.75 | 25.75 | 25.75 | 0 | 0 | 0 | 0 | 0 | 0 | 0 | 0 | 0 | 0 |  | 0
24.25 | 5:13 | 0 | 0 | 0 | 25.25 | 25.25 | 25.25 | 0 | 0 | 0 | 0 | 0 | 0 | 0 | 0 | 0 | 0 |  | 0
25.25 | 5:14 | 0 | 0 | 0 | 25.25 | 25.25 | 25.25 | 0 | 0 | 0 | 0 | 0 | 0 | 0 | 0 | 0 | 0 |  | 0
25.75 | 5:15 | 0 | 0 | 0 | 25.75 | 25.75 | 25.75 | 0 | 0 | 0 | 0 | 0 | 0 | 0 | 0 | 0 | 0 |  | 0
24.75 | 5:16 | 0 | 0 | 0 | 25.25 | 25.25 | 25.25 | 0 | 0 | 0 | 0 | 0 | 0 | 0 | 0 | 0 | 0 |  | 0
24.75 | 5:17 | 0 | 0 | 0 | 24.75 | 24.75 | 24.75 | 0 | 0 | 0 | 0 | 0 | 0 | 0 | 0 | 0 | 0 |  | 0
24.75 | 5:18 | 0 | 0 | 0 | 24.75 | 24.75 | 24.75 | 0 | 0 | 0 | 0 | 0 | 0 | 0 | 0 | 0 | 0 |  | 0
24.75 | 5:19 | 0 | 0 | 0 | 24.75 | 24.75 | 24.75 | 0 | 0 | 0 | 0 | 0 | 0 | 0 | 0 | 0 | 0 |  | 0
24.5 | 5:20 | 0 | 0 | 0 | 24.5 | 24.5 | 24.5 | 0 | 0 | 0 | 0 | 0 | 0 | 0 | 0 | 0 | 0 |  | 0
24.5 | 5:21 | 0 | 0 | 0 | 24.5 | 24.5 | 24.5 | 0 | 0 | 0 | 0 | 0 | 0 | 0 | 0 | 0 | 0 |  | 0
24.25 | 5:22 | 0 | 0 | 0 | 24.25 | 24.25 | 24.25 | 0 | 0 | 0 | 0 | 0 | 0 | 0 | 0 | 0 | 0 |  | 0
25.5 | 5:23 | 0 | 0 | 0 | 25.5 | 25.5 | 25.5 | 0 | 0 | 0 | 0 | 0 | 0 | 0 | 0 | 0 | 0 |  | 0
25.5 | 5:24 | 0 | 0 | 0 | 25.5 | 25.5 | 25.5 | 0 | 0 | 0 | 0 | 0 | 0 | 0 | 0 | 0 | 0 |  | 0
24.25 | 5:25 | 0 | 0 | 0 | 25 | 25 | 25 | 0 | 0 | 0 | 0 | 0 | 0 | 0 | 0 | 0 | 0 |  | 0
24.5 | 5:26 | 0 | 0 | 0 | 24.5 | 24.5 | 24.5 | 0 | 0 | 0 | 0 | 0 | 0 | 0 | 0 | 0 | 0 |  | 0
24.25 | 5:27 | 0 | 0 | 0 | 24.25 | 24.25 | 24.25 | 0 | 0 | 0 | 0 | 0 | 0 | 0 | 0 | 0 | 0 |  | 0
24.25 | 5:28 | 0 | 0 | 0 | 24.25 | 24.25 | 24.25 | 0 | 0 | 0 | 0 | 0 | 0 | 0 | 0 | 0 | 0 |  | 0
24.25 | 5:29 | 0 | 0 | 0 | 24.25 | 24.25 | 24.25 | 0 | 0 | 0 | 0 | 0 | 0 | 0 | 0 | 0 | 0 |  | 0
25.5 | 5:30 | 0 | 0 | 0 | 25.5 | 25.5 | 25.5 | 0 | 0 | 0 | 0 | 0 | 0 | 0 | 0 | 0 | 0 |  | 0
25.5 | 5:31 | 0 | 0 | 0 | 25.5 | 25.5 | 25.5 | 0 | 0 | 0 | 0 | 0 | 0 | 0 | 0 | 0 | 0 |  | 0
25.25 | 5:32 | 0 | 0 | 0 | 25.25 | 25.25 | 25.25 | 0 | 0 | 0 | 0 | 0 | 0 | 0 | 0 | 0 | 0 |  | 0
25 | 5:33 | 0 | 0 | 0 | 25 | 25 | 25 | 0 | 0 | 0 | 0 | 0 | 0 | 0 | 0 | 0 | 0 |  | 0
25.25 | 5:34 | 0 | 0 | 0 | 25.25 | 25.25 | 25.25 | 0 | 0 | 0 | 0 | 0 | 0 | 0 | 0 | 0 | 0 |  | 0
24.75 | 5:35 | 0 | 0 | 0 | 24.75 | 24.75 | 24.75 | 0 | 0 | 0 | 0 | 0 | 0 | 0 | 0 | 0 | 0 |  | 0
24.5 | 5:36 | 0 | 0 | 0 | 24.5 | 24.5 | 24.5 | 0 | 0 | 0 | 0 | 0 | 0 | 0 | 0 | 0 | 0 |  | 0
25 | 5:37 | 0 | 0 | 0 | 25 | 25 | 25 | 0 | 0 | 0 | 0 | 0 | 0 | 0 | 0 | 0 | 0 |  | 0
25.75 | 5:38 | 0 | 0 | 0 | 25.75 | 25.75 | 25.75 | 0 | 0 | 0 | 0 | 0 | 0 | 0 | 0 | 0 | 0 |  | 0
24.25 | 5:39 | 0 | 0 | 0 | 25.25 | 25.25 | 25.25 | 0 | 0 | 0 | 0 | 0 | 0 | 0 | 0 | 0 | 0 |  | 0
24.75 | 5:40 | 0 | 0 | 0 | 24.75 | 24.75 | 24.75 | 0 | 0 | 0 | 0 | 0 | 0 | 0 | 0 | 0 | 0 |  | 0
24.75 | 5:41 | 0 | 0 | 0 | 24.75 | 24.75 | 24.75 | 0 | 0 | 0 | 0 | 0 | 0 | 0 | 0 | 0 | 0 |  | 0
24.25 | 5:42 | 0 | 0 | 0 | 24.25 | 24.25 | 24.25 | 0 | 0 | 0 | 0 | 0 | 0 | 0 | 0 | 0 | 0 |  | 0
25.25 | 5:43 | 0 | 0 | 0 | 25.25 | 25.25 | 25.25 | 0 | 0 | 0 | 0 | 0 | 0 | 0 | 0 | 0 | 0 |  | 0
24.5 | 5:44 | 0 | 0 | 0 | 24.75 | 24.75 | 24.75 | 0 | 0 | 0 | 0 | 0 | 0 | 0 | 0 | 0 | 0 |  | 0
24.75 | 5:45 | 0 | 0 | 0 | 24.75 | 24.75 | 24.75 | 0 | 0 | 0 | 0 | 0 | 0 | 0 | 0 | 0 | 0 |  | 0
24.25 | 5:46 | 0 | 0 | 0 | 24.25 | 24.25 | 24.25 | 0 | 0 | 0 | 0 | 0 | 0 | 0 | 0 | 0 | 0 |  | 0
24.75 | 5:47 | 0 | 0 | 0 | 24.75 | 24.75 | 24.75 | 0 | 0 | 0 | 0 | 0 | 0 | 0 | 0 | 0 | 0 |  | 0
25.5 | 5:48 | 0 | 0 | 0 | 25.5 | 25.5 | 25.5 | 0 | 0 | 0 | 0 | 0 | 0 | 0 | 0 | 0 | 0 |  | 0
24.5 | 5:49 | 0 | 0 | 0 | 25 | 25 | 25 | 0 | 0 | 0 | 0 | 0 | 0 | 0 | 0 | 0 | 0 |  | 0
25.25 | 5:50 | 0 | 0 | 0 | 25.25 | 25.25 | 25.25 | 0 | 0 | 0 | 0 | 0 | 0 | 0 | 0 | 0 | 0 |  | 0
25.75 | 5:51 | 0 | 0 | 0 | 25.75 | 25.75 | 25.75 | 0 | 0 | 0 | 0 | 0 | 0 | 0 | 0 | 0 | 0 |  | 0
24.25 | 5:52 | 0 | 0 | 0 | 25.25 | 25.25 | 25.25 | 0 | 0 | 0 | 0 | 0 | 0 | 0 | 0 | 0 | 0 |  | 0
24.5 | 5:53 | 0 | 0 | 0 | 24.75 | 24.75 | 24.75 | 0 | 0 | 0 | 0 | 0 | 0 | 0 | 0 | 0 | 0 |  | 0
24.5 | 5:54 | 0 | 0 | 0 | 24.5 | 24.5 | 24.5 | 0 | 0 | 0 | 0 | 0 | 0 | 0 | 0 | 0 | 0 |  | 0
24.5 | 5:55 | 0 | 0 | 0 | 24.5 | 24.5 | 24.5 | 0 | 0 | 0 | 0 | 0 | 0 | 0 | 0 | 0 | 0 |  | 0
25.75 | 5:56 | 0 | 0 | 0 | 25.75 | 25.75 | 25.75 | 0 | 0 | 0 | 0 | 0 | 0 | 0 | 0 | 0 | 0 |  | 0
25 | 5:57 | 0 | 0 | 0 | 25.25 | 25.25 | 25.25 | 0 | 0 | 0 | 0 | 0 | 0 | 0 | 0 | 0 | 0 |  | 0
24.75 | 5:58 | 0 | 0 | 0 | 24.75 | 24.75 | 24.75 | 0 | 0 | 0 | 0 | 0 | 0 | 0 | 0 | 0 | 0 |  | 0
25 | 5:59 | 0 | 0 | 0 | 25 | 25 | 25 | 0 | 0 | 0 | 0 | 0 | 0 | 0 | 0 | 0 | 0 |  | 0
24.25 | 6:00 | 0 | 0 | 0 | 24.5 | 24.5 | 24.5 | 0 | 0 | 0 | 0 | 0 | 0 | 0 | 0 | 0 | 0 |  | 0
24.75 | 6:01 | 0 | 0 | 0 | 24.75 | 24.75 | 24.75 | 0 | 0 | 0 | 0 | 0 | 0 | 0 | 0 | 0 | 0 |  | 0
25.5 | 6:02 | 0 | 0 | 0 | 25.5 | 25.5 | 25.5 | 0 | 0 | 0 | 0 | 0 | 0 | 0 | 0 | 0 | 0 |  | 0
24.25 | 6:03 | 0 | 0 | 0 | 25 | 25 | 25 | 0 | 0 | 0 | 0 | 0 | 0 | 0 | 0 | 0 | 0 |  | 0
25.75 | 6:04 | 0 | 0 | 0 | 25.75 | 25.75 | 25.75 | 0 | 0 | 0 | 0 | 0 | 0 | 0 | 0 | 0 | 0 |  | 0
25 | 6:05 | 0 | 0 | 0 | 25.25 | 25.25 | 25.25 | 0 | 0 | 0 | 0 | 0 | 0 | 0 | 0 | 0 | 0 |  | 0
24.25 | 6:06 | 0 | 0 | 0 | 24.75 | 24.75 | 24.75 | 0 | 0 | 0 | 0 | 0 | 0 | 0 | 0 | 0 | 0 |  | 0
25.5 | 6:07 | 0 | 0 | 0 | 25.5 | 25.5 | 25.5 | 0 | 0 | 0 | 0 | 0 | 0 | 0 | 0 | 0 | 0 |  | 0
24.75 | 6:08 | 0 | 0 | 0 | 25 | 25 | 25 | 0 | 0 | 0 | 0 | 0 | 0 | 0 | 0 | 0 | 0 |  | 0
25.75 | 6:09 | 0 | 0 | 0 | 25.75 | 25.75 | 25.75 | 0 | 0 | 0 | 0 | 0 | 0 | 0 | 0 | 0 | 0 |  | 0
25.5 | 6:10 | 0 | 0 | 0 | 25.5 | 25.5 | 25.5 | 0 | 0 | 0 | 0 | 0 | 0 | 0 | 0 | 0 | 0 |  | 0
24.5 | 6:11 | 0 | 0 | 0 | 25 | 25 | 25 | 0 | 0 | 0 | 0 | 0 | 0 | 0 | 0 | 0 | 0 |  | 0
25.25 | 6:12 | 0 | 0 | 0 | 25.25 | 25.25 | 25.25 | 0 | 0 | 0 | 0 | 0 | 0 | 0 | 0 | 0 | 0 |  | 0
24.75 | 6:13 | 0 | 0 | 0 | 24.75 | 24.75 | 24.75 | 0 | 0 | 0 | 0 | 0 | 0 | 0 | 0 | 0 | 0 |  | 0
24.25 | 6:14 | 0 | 0 | 0 | 24.25 | 24.25 | 24.25 | 0 | 0 | 0 | 0 | 0 | 0 | 0 | 0 | 0 | 0 |  | 0
24.75 | 6:15 | 0 | 0 | 0 | 24.75 | 24.75 | 24.75 | 0 | 0 | 0 | 0 | 0 | 0 | 0 | 0 | 0 | 0 |  | 0
25.25 | 6:16 | 0 | 0 | 0 | 25.25 | 25.25 | 25.25 | 0 | 0 | 0 | 0 | 0 | 0 | 0 | 0 | 0 | 0 |  | 0
25.75 | 6:17 | 0 | 0 | 0 | 25.75 | 25.75 | 25.75 | 0 | 0 | 0 | 0 | 0 | 0 | 0 | 0 | 0 | 0 |  | 0
24.5 | 6:18 | 0 | 0 | 0 | 25.25 | 25.25 | 25.25 | 0 | 0 | 0 | 0 | 0 | 0 | 0 | 0 | 0 | 0 |  | 0
24.25 | 6:19 | 0 | 0 | 0 | 24.75 | 24.75 | 24.75 | 0 | 0 | 0 | 0 | 0 | 0 | 0 | 0 | 0 | 0 |  | 0
25.25 | 6:20 | 0 | 0 | 0 | 25.25 | 25.25 | 25.25 | 0 | 0 | 0 | 0 | 0 | 0 | 0 | 0 | 0 | 0 |  | 0
24.5 | 6:21 | 0 | 0 | 0 | 24.75 | 24.75 | 24.75 | 0 | 0 | 0 | 0 | 0 | 0 | 0 | 0 | 0 | 0 |  | 0
24.5 | 6:22 | 0 | 0 | 0 | 24.5 | 24.5 | 24.5 | 0 | 0 | 0 | 0 | 0 | 0 | 0 | 0 | 0 | 0 |  | 0
24.75 | 6:23 | 0 | 0 | 0 | 24.75 | 24.75 | 24.75 | 0 | 0 | 0 | 0 | 0 | 0 | 0 | 0 | 0 | 0 |  | 0
25.5 | 6:24 | 0 | 0 | 0 | 25.5 | 25.5 | 25.5 | 0 | 0 | 0 | 0 | 0 | 0 | 0 | 0 | 0 | 0 |  | 0
25.75 | 6:25 | 0 | 0 | 0 | 25.75 | 25.75 | 25.75 | 0 | 0 | 0 | 0 | 0 | 0 | 0 | 0 | 0 | 0 |  | 0
25 | 6:26 | 0 | 0 | 0 | 25.25 | 25.25 | 25.25 | 0 | 0 | 0 | 0 | 0 | 0 | 0 | 0 | 0 | 0 |  | 0
25.75 | 6:27 | 0 | 0 | 0 | 25.75 | 25.75 | 25.75 | 0 | 0 | 0 | 0 | 0 | 0 | 0 | 0 | 0 | 0 |  | 0
25.5 | 6:28 | 0 | 0 | 0 | 25.5 | 25.5 | 25.5 | 0 | 0 | 0 | 0 | 0 | 0 | 0 | 0 | 0 | 0 |  | 0
24.5 | 6:29 | 0 | 0 | 0 | 25 | 25 | 25 | 0 | 0 | 0 | 0 | 0 | 0 | 0 | 0 | 0 | 0 |  | 0
25 | 6:30 | 0 | 0 | 0 | 25 | 25 | 25 | 0 | 0 | 0 | 0 | 0 | 0 | 0 | 0 | 0 | 0 |  | 0
25.25 | 6:31 | 0 | 0 | 0 | 25.25 | 25.25 | 25.25 | 0 | 0 | 0 | 0 | 0 | 0 | 0 | 0 | 0 | 0 |  | 0
24.25 | 6:32 | 0 | 0 | 0 | 24.75 | 24.75 | 24.75 | 0 | 0 | 0 | 0 | 0 | 0 | 0 | 0 | 0 | 0 |  | 0
24.75 | 6:33 | 0 | 0 | 0 | 24.75 | 24.75 | 24.75 | 0 | 0 | 0 | 0 | 0 | 0 | 0 | 0 | 0 | 0 |  | 0
24.75 | 6:34 | 0 | 0 | 0 | 24.75 | 24.75 | 24.75 | 0 | 0 | 0 | 0 | 0 | 0 | 0 | 0 | 0 | 0 |  | 0
25.25 | 6:35 | 0 | 0 | 0 | 25.25 | 25.25 | 25.25 | 0 | 0 | 0 | 0 | 0 | 0 | 0 | 0 | 0 | 0 |  | 0
25.5 | 6:36 | 0 | 0 | 0 | 25.5 | 25.5 | 25.5 | 0 | 0 | 0 | 0 | 0 | 0 | 0 | 0 | 0 | 0 |  | 0
25.5 | 6:37 | 0 | 0 | 0 | 25.5 | 25.5 | 25.5 | 0 | 0 | 0 | 0 | 0 | 0 | 0 | 0 | 0 | 0 |  | 0
25 | 6:38 | 0 | 0 | 0 | 25 | 25 | 25 | 0 | 0 | 0 | 0 | 0 | 0 | 0 | 0 | 0 | 0 |  | 0
25.25 | 6:39 | 0 | 0 | 0 | 25.25 | 25.25 | 25.25 | 0 | 0 | 0 | 0 | 0 | 0 | 0 | 0 | 0 | 0 |  | 0
25.25 | 6:40 | 0 | 0 | 0 | 25.25 | 25.25 | 25.25 | 0 | 0 | 0 | 0 | 0 | 0 | 0 | 0 | 0 | 0 |  | 0
25.25 | 6:41 | 0 | 0 | 0 | 25.25 | 25.25 | 25.25 | 0 | 0 | 0 | 0 | 0 | 0 | 0 | 0 | 0 | 0 |  | 0
24.5 | 6:42 | 0 | 0 | 0 | 24.75 | 24.75 | 24.75 | 0 | 0 | 0 | 0 | 0 | 0 | 0 | 0 | 0 | 0 |  | 0
25.5 | 6:43 | 0 | 0 | 0 | 25.5 | 25.5 | 25.5 | 0 | 0 | 0 | 0 | 0 | 0 | 0 | 0 | 0 | 0 |  | 0
25.25 | 6:44 | 0 | 0 | 0 | 25.25 | 25.25 | 25.25 | 0 | 0 | 0 | 0 | 0 | 0 | 0 | 0 | 0 | 0 |  | 0
25.5 | 6:45 | 0 | 0 | 0 | 25.5 | 25.5 | 25.5 | 0 | 0 | 0 | 0 | 0 | 0 | 0 | 0 | 0 | 0 |  | 0
24.75 | 6:46 | 0 | 0 | 0 | 25 | 25 | 25 | 0 | 0 | 0 | 0 | 0 | 0 | 0 | 0 | 0 | 0 |  | 0
25.75 | 6:47 | 0 | 0 | 0 | 25.75 | 25.75 | 25.75 | 0 | 0 | 0 | 0 | 0 | 0 | 0 | 0 | 0 | 0 |  | 0
24.75 | 6:48 | 0 | 0 | 0 | 25.25 | 25.25 | 25.25 | 0 | 0 | 0 | 0 | 0 | 0 | 0 | 0 | 0 | 0 |  | 0
24.5 | 6:49 | 0 | 0 | 0 | 24.75 | 24.75 | 24.75 | 0 | 0 | 0 | 0 | 0 | 0 | 0 | 0 | 0 | 0 |  | 0
25.75 | 6:50 | 0 | 0 | 0 | 25.75 | 25.75 | 25.75 | 0 | 0 | 0 | 0 | 0 | 0 | 0 | 0 | 0 | 0 |  | 0
24.5 | 6:51 | 0 | 0 | 0 | 25.25 | 25.25 | 25.25 | 0 | 0 | 0 | 0 | 0 | 0 | 0 | 0 | 0 | 0 |  | 0
25.75 | 6:52 | 0 | 0 | 0 | 25.75 | 25.75 | 25.75 | 0 | 0 | 0 | 0 | 0 | 0 | 0 | 0 | 0 | 0 |  | 0
25.5 | 6:53 | 0 | 0 | 0 | 25.5 | 25.5 | 25.5 | 0 | 0 | 0 | 0 | 0 | 0 | 0 | 0 | 0 | 0 |  | 0
24.75 | 6:54 | 0 | 0 | 0 | 25 | 25 | 25 | 0 | 0 | 0 | 0 | 0 | 0 | 0 | 0 | 0 | 0 |  | 0
25.5 | 6:55 | 0 | 0 | 0 | 25.5 | 25.5 | 25.5 | 0 | 0 | 0 | 0 | 0 | 0 | 0 | 0 | 0 | 0 |  | 0
25.5 | 6:56 | 0 | 0 | 0 | 25.5 | 25.5 | 25.5 | 0 | 0 | 0 | 0 | 0 | 0 | 0 | 0 | 0 | 0 |  | 0
24.75 | 6:57 | 0 | 0 | 0 | 25 | 25 | 25 | 0 | 0 | 0 | 0 | 0 | 0 | 0 | 0 | 0 | 0 |  | 0
24.75 | 6:58 | 0 | 0 | 0 | 24.75 | 24.75 | 24.75 | 0 | 0 | 0 | 0 | 0 | 0 | 0 | 0 | 0 | 0 |  | 0
25.25 | 6:59 | 0 | 0 | 0 | 25.25 | 25.25 | 25.25 | 0 | 0 | 0 | 0 | 0 | 0 | 0 | 0 | 0 | 0 |  | 0
25.75 | 7:00 | 0 | 0 | 0 | 25.75 | 25.75 | 25.75 | 0 | 0 | 0 | 0 | 0 | 0 | 0 | 0 | 0 | 0 |  | 0
24.5 | 7:01 | 4066.6667 | 519 | 2110.6 | 29.325 | 28.4625 | 28.75 | 30.7 | 89.6571 | 39.6 | 39.6 | 0 | 1.48 | 1.98 | 15.2 | 41.3843 | 3.2 |  | 430.3969
24.5 | 7:02 | 4133.3333 | 586 | 2422.1333 | 32.325 | 31.4625 | 31.75 | 30.47 | 81.5498 | 43 | 43.86 | 0.86 | 1.47 | 1.97 | 15.3 | 47.4928 | 1.2 |  | 484.4267
24.75 | 7:03 | 4200 | 589 | 2473.8 | 35.6783 | 35.1517 | 34.75 | 31.22 | 90.4987 | 31.04 | 32.64 | 1.6 | 1.45 | 1.95 | 15.4 | 48.5059 | 2.5 |  | 460.8059
24.75 | 7:04 | 4266.6667 | 537 | 2291.2 | 37.9047 | 37.3887 | 37.75 | 30.75 | 82.6663 | 37.83 | 39.39 | 1.56 | 1.43 | 1.93 | 15.7 | 44.9255 | 3.3 |  | 449.2549
24.25 | 7:05 | 4333.3333 | 505 | 2188.3333 | 40.4956 | 40.3887 | 40.75 | 30.84 | 85.9576 | 35.89 | 37.37 | 1.48 | 1.42 | 1.92 | 15.1 | 42.9085 | 3.9 |  | 429.085
25.75 | 7:06 | 4400 | 578 | 2543.2 | 44.3656 | 42.5209 | 43.75 | 30.38 | 82.1997 | 45.32 | 43.12 | 2.2 | 1.4 | 1.9 | 15.1 | 49.8667 | 2.4 |  | 508.64
24.5 | 7:07 | 4466.6667 | 533 | 2380.7333 | 47.3656 | 45.0657 | 46.75 | 31.08 | 85.5826 | 33.32 | 33.66 | 0.34 | 1.38 | 1.88 | 15.4 | 46.681 | 4.1 |  | 476.1467
24.75 | 7:08 | 4533.3333 | 538 | 2438.9333 | 50.3656 | 49.027 | 49.75 | 31.17 | 80.5666 | 32.64 | 32.32 | 0.32 | 1.37 | 1.87 | 15.8 | 47.8222 | 3.8 |  | 463.8756
25.25 | 7:09 | 4600 | 533 | 2451.8 | 54.4329 | 52.027 | 52.75 | 30.54 | 88.049 | 43.26 | 43.26 | 0 | 1.35 | 1.85 | 15.5 | 48.0745 | 2.8 |  | 499.9749
24.25 | 7:10 | 4666.6667 | 548 | 2557.3333 | 57.4329 | 53.9265 | 53.8542 | 31.5 | 86.9991 | 27.44 | 28.56 | 1.12 | 1.33 | 1.83 | 15.4 | 50.1438 | 1.5 |  | 496.4235
25.25 | 7:11 | 4733.3333 | 520 | 2461.3333 | 60.4329 | 56.3572 | 54.6854 | 31.95 | 88.2823 | 21 | 20.79 | 0.21 | 1.32 | 1.82 | 15.3 | 48.2614 | 2.5 |  | 492.2667
24.75 | 7:12 | 4800 | 582 | 2793.6 | 60.291 | 58.7637 | 54.9 | 31.21 | 90.7987 | 31.36 | 32.96 | 1.6 | 1.3 | 1.8 | 15.7 | 54.7765 | 1.9 |  | 564.1976
24.75 | 7:13 | 4866.6667 | 549 | 2671.8 | 60.174 | 62.3813 | 55.3188 | 31.66 | 86.0826 | 25.5 | 24.25 | 1.25 | 1.28 | 1.78 | 15.1 | 52.3882 | 2.4 |  | 508.1659
24.75 | 7:14 | 4933.3333 | 516 | 2545.6 | 63.1422 | 65.6374 | 55.7375 | 31.08 | 81.8498 | 33.66 | 33.32 | 0.34 | 1.27 | 1.77 | 15.2 | 49.9137 | 1.8 |  | 504.1286
24.5 | 7:15 | 5000 | 511 | 2555 | 62.9356 | 65.4375 | 56.0625 | 30.42 | 81.2498 | 44 | 44.44 | 0.44 | 1.25 | 1.75 | 15.5 | 50.098 | 3.6 |  | 526.0294
24.25 | 7:16 | 5066.6667 | 636 | 3222.4 | 62.725 | 65.8917 | 56.3917 | 31.85 | 88.8656 | 21.34 | 22.44 | 1.1 | 1.23 | 1.73 | 16 | 63.1843 | 4.4 |  | 638.1616
25.25 | 7:17 | 5133.3333 | 588 | 3018.4 | 64.2255 | 67.4659 | 57.1729 | 31 | 91.5486 | 35 | 34.65 | 0.35 | 1.22 | 1.72 | 15.6 | 59.1843 | 3.7 |  | 603.68
25.5 | 7:18 | 5200 | 552 | 2870.4 | 63.5332 | 68.7735 | 57.675 | 30.13 | 83.2496 | 47.52 | 48.48 | 0.96 | 1.2 | 1.7 | 15.1 | 56.2824 | 4.8 |  | 540.3106
25 | 7:19 | 5266.6667 | 585 | 3081 | 65.79 | 67.1138 | 57.9167 | 31.7 | 81.9748 | 25.5 | 24.25 | 1.25 | 1.18 | 1.68 | 15.8 | 60.4118 | 1.8 |  | 598.0765
25.25 | 7:20 | 5333.3333 | 589 | 3141.3333 | 65.0833 | 67.7325 | 58.4167 | 30.79 | 85.3327 | 37.24 | 39.14 | 1.9 | 1.17 | 1.67 | 15.8 | 61.5948 | 3.6 |  | 591.3098
25.5 | 7:21 | 5400 | 512 | 2764.8 | 65.0059 | 69.0375 | 58.9125 | 30.61 | 87.4241 | 40.18 | 41.41 | 1.23 | 1.15 | 1.65 | 15.8 | 54.2118 | 1.2 |  | 542.1176
25.25 | 7:22 | 5466.6667 | 537 | 2935.6 | 66.74 | 68.1059 | 59.2458 | 31.64 | 86.8325 | 25.75 | 24.75 | 1 | 1.13 | 1.63 | 15.9 | 57.5608 | 2 |  | 558.3396
25 | 7:23 | 5533.3333 | 545 | 3015.6667 | 67.165 | 68.5592 | 59.5833 | 30.65 | 86.9158 | 40 | 40 | 0 | 1.12 | 1.62 | 15.1 | 59.1307 | 3.5 |  | 603.1333
24.5 | 7:24 | 5600 | 521 | 2917.6 | 66.85 | 69.6465 | 59.85 | 31.57 | 82.0997 | 26 | 25.22 | 0.78 | 1.1 | 1.6 | 15.6 | 57.2078 | 2.2 |  | 577.7992
24.5 | 7:25 | 5666.6667 | 513 | 2907 | 67.3542 | 70.1869 | 60.2708 | 30.65 | 89.9154 | 38.8 | 40.8 | 2 | 1.08 | 1.58 | 15.5 | 57 | 1.3 |  | 558.6
25.5 | 7:26 | 5733.3333 | 535 | 3067.3333 | 68.1417 | 73.1595 | 60.975 | 30.82 | 82.1497 | 36.86 | 38 | 1.14 | 1.07 | 1.57 | 15.4 | 60.1438 | 1.9 |  | 613.4667
25.75 | 7:27 | 5800 | 526 | 3050.8 | 70.0804 | 72.3312 | 61.4562 | 31.05 | 90.8736 | 33.66 | 35.02 | 1.36 | 1.05 | 1.55 | 15.9 | 59.8196 | 1.9 |  | 604.178
24.75 | 7:28 | 5866.6667 | 548 | 3214.9333 | 68.244 | 74.052 | 61.6 | 30.55 | 85.1327 | 40.74 | 42.42 | 1.68 | 1.03 | 1.53 | 15.3 | 63.0379 | 3.9 |  | 649.2905
25.75 | 7:29 | 5933.3333 | 573 | 3399.8 | 71.0876 | 72.6681 | 62.2771 | 30.77 | 84.4494 | 38 | 38.76 | 0.76 | 1.02 | 1.52 | 15.8 | 66.6627 | 1.7 |  | 646.6286
25.25 | 7:30 | 6000 | 592 | 3552 | 69.3619 | 72.3363 | 62.5625 | 31.77 | 91.2486 | 23.46 | 22.77 | 0.69 | 1 | 1.5 | 15.2 | 69.6471 | 3.1 |  | 689.5059
25.5 | 7:31 | 6066.6667 | 575 | 3488.3333 | 71.327 | 74.4125 | 63.0375 | 31.53 | 83.033 | 27.81 | 27 | 0.81 | 0.98 | 1.48 | 15.7 | 68.3987 | 3.5 |  | 663.4673
25.75 | 7:32 | 6133.3333 | 540 | 3312 | 71.8868 | 75.0083 | 63.5083 | 30.81 | 86.1326 | 38.76 | 36.86 | 1.9 | 0.97 | 1.47 | 15.6 | 64.9412 | 4 |  | 642.9176
25 | 7:33 | 6200 | 619 | 3837.8 | 72.215 | 73.8675 | 63.75 | 31.05 | 90.0737 | 33.66 | 33.66 | 0 | 0.95 | 1.45 | 15.3 | 75.251 | 3.9 |  | 714.8843
25.25 | 7:34 | 6266.6667 | 529 | 3315.0667 | 73.4952 | 76.7305 | 64.2208 | 31.3 | 92.5318 | 30.69 | 30.07 | 0.62 | 0.93 | 1.43 | 15.4 | 65.0013 | 3.7 |  | 643.5129
25.5 | 7:35 | 6333.3333 | 551 | 3489.6667 | 73.3302 | 75.7969 | 64.6875 | 30.92 | 88.7072 | 35.28 | 35.28 | 0 | 0.92 | 1.42 | 15.1 | 68.4248 | 1.2 |  | 697.9333
25.75 | 7:36 | 6400 | 510 | 3264 | 74.613 | 75.607 | 65.15 | 31.74 | 81.5998 | 24.24 | 24.24 | 0 | 0.9 | 1.4 | 15 | 64 | 4.6 |  | 659.2
24.75 | 7:37 | 6466.6667 | 563 | 3640.7333 | 71.983 | 75.9439 | 65.3688 | 31.95 | 92.9317 | 20.58 | 20.58 | 0 | 0.88 | 1.38 | 16 | 71.3869 | 3.6 |  | 742.4241
25.25 | 7:38 | 6533.3333 | 632 | 4129.0667 | 72.5649 | 77.3479 | 65.8792 | 31.47 | 86.5325 | 28.28 | 28.28 | 0 | 0.87 | 1.37 | 15.8 | 80.9621 | 4.5 |  | 833.9095
24.25 | 7:39 | 6600 | 569 | 3755.4 | 72.8814 | 79.2787 | 66.1188 | 31.19 | 94.8481 | 32.64 | 32.96 | 0.32 | 0.85 | 1.35 | 15.8 | 73.6353 | 1.2 |  | 751.08
24.5 | 7:40 | 6666.6667 | 531 | 3540 | 75.6658 | 80.665 | 66.5833 | 31.06 | 87.4991 | 33.66 | 34.34 | 0.68 | 0.83 | 1.33 | 15.8 | 69.4118 | 4.3 |  | 728.8235
25.25 | 7:41 | 6733.3333 | 569 | 3831.2667 | 76.295 | 80.5454 | 67.1229 | 30.52 | 90.0987 | 42 | 41.16 | 0.84 | 0.82 | 1.32 | 15.5 | 75.1229 | 4.3 |  | 751.2288
25.75 | 7:42 | 6800 | 548 | 3726.4 | 75.3514 | 79.5589 | 67.6125 | 31.37 | 95.2981 | 29.87 | 29.29 | 0.58 | 0.8 | 1.3 | 15.5 | 73.0667 | 3 |  | 694.1333
24.25 | 7:43 | 6866.6667 | 600 | 4120 | 77.1577 | 79.0717 | 67.8104 | 31.14 | 83.4329 | 33 | 32.67 | 0.33 | 0.78 | 1.28 | 15 | 80.7843 | 5 |  | 783.6078
25.5 | 7:44 | 6933.3333 | 503 | 3487.4667 | 77.8373 | 80.586 | 68.4 | 31.25 | 81.7331 | 31.31 | 31.93 | 0.62 | 0.77 | 1.27 | 15.3 | 68.3817 | 3.7 |  | 649.6261
24.5 | 7:45 | 7000 | 507 | 3549 | 78.9862 | 82.6306 | 68.6875 | 30.51 | 94.8731 | 41.16 | 42 | 0.84 | 0.75 | 1.25 | 15.4 | 69.5882 | 3.6 |  | 668.0471
25.25 | 7:46 | 7066.6667 | 614 | 4338.9333 | 76.4686 | 81.6214 | 69.1958 | 30.08 | 82.6497 | 49 | 48.02 | 0.98 | 0.73 | 1.23 | 15.9 | 85.0771 | 1.1 |  | 808.2327
25 | 7:47 | 7133.3333 | 584 | 4165.8667 | 79.285 | 84.6175 | 69.5833 | 31.22 | 88.9156 | 31.04 | 31.04 | 0 | 0.72 | 1.22 | 15.8 | 81.6837 | 1.3 |  | 833.1733
25 | 7:48 | 7200 | 500 | 3600 | 79 | 83.5 | 70 | 31.7 | 97.9978 | 24.25 | 25.25 | 1 | 0.7 | 1.2 | 15.5 | 70.5882 | 2.4 |  | 698.8235
24.5 | 7:49 | 7266.6667 | 612 | 4447.2 | 78.6596 | 83.1559 | 70.3708 | 31.5 | 92.7151 | 28.28 | 27.72 | 0.56 | 0.68 | 1.18 | 15.9 | 87.2 | 4.7 |  | 915.6
25.5 | 7:50 | 7333.3333 | 554 | 4062.6667 | 81.6425 | 83.7788 | 70.875 | 30.95 | 82.7497 | 37.08 | 35.64 | 1.44 | 0.67 | 1.17 | 15.2 | 79.6601 | 1.6 |  | 780.6693
24.25 | 7:51 | 7400 | 631 | 4669.4 | 80.4437 | 86.7701 | 71.1937 | 31.01 | 85.5493 | 33.95 | 35.7 | 1.75 | 0.65 | 1.15 | 15.9 | 91.5569 | 2.2 |  | 888.1016
25 | 7:52 | 7466.6667 | 617 | 4606.9333 | 81 | 84.81 | 71.6667 | 31.92 | 91.1986 | 21 | 20.58 | 0.42 | 0.63 | 1.13 | 15.9 | 90.332 | 4 |  | 858.1542
25 | 7:53 | 7533.3333 | 563 | 4241.2667 | 79.87 | 86.2083 | 72.0833 | 30.32 | 87.5324 | 45 | 44.55 | 0.45 | 0.62 | 1.12 | 15 | 83.1621 | 2.2 |  | 839.9371
25.5 | 7:54 | 7600 | 541 | 4111.6 | 82.8453 | 85.9073 | 72.525 | 31.95 | 98.9976 | 21.63 | 21.21 | 0.42 | 0.6 | 1.1 | 15.4 | 80.6196 | 4.2 |  | 765.8863
25 | 7:55 | 7666.6667 | 557 | 4270.3333 | 82.5 | 89.0375 | 72.9167 | 31.55 | 87.6657 | 27 | 26.73 | 0.27 | 0.58 | 1.08 | 15.8 | 83.732 | 4.9 |  | 845.6935
25.75 | 7:56 | 7733.3333 | 523 | 4044.5333 | 81.3645 | 86.1012 | 73.3583 | 31.47 | 97.3978 | 28.84 | 28.84 | 0 | 0.57 | 1.07 | 15 | 79.3046 | 4.4 |  | 777.1848
24.25 | 7:57 | 7800 | 596 | 4648.8 | 84.3161 | 86.5891 | 73.7313 | 31.29 | 80.9749 | 30.07 | 31 | 0.93 | 0.55 | 1.05 | 15.2 | 91.1529 | 4.8 |  | 902.4141
24.5 | 7:58 | 7866.6667 | 512 | 4027.7333 | 82.3118 | 89.7974 | 74.1583 | 30.95 | 96.7146 | 37.08 | 37.08 | 0 | 0.53 | 1.03 | 15.9 | 78.9752 | 4.3 |  | 789.7516
24.25 | 7:59 | 7933.3333 | 618 | 4902.8 | 86.1836 | 90.3466 | 74.5771 | 30.3 | 99.8309 | 45.08 | 46.92 | 1.84 | 0.52 | 1.02 | 15 | 96.1333 | 2.7 |  | 980.56
24.25 | 8:00 | 8000 | 500 | 4000 | 83.3 | 88.2 | 75 | 31.11 | 84.9994 | 33.66 | 33.33 | 0.33 | 0.5 | 1 | 15.6 | 78.4314 | 1.3 |  | 815.6863
24.75 | 8:01 | 7816 | 559 | 4369.144 | 83.6142 | 86.7293 | 73.8443 | 30.76 | 96.6069 | 37.83 | 39.39 | 1.56 | 0.55 | 1.05 | 15.3 | 85.6695 | 3.6 |  | 839.561
25 | 8:02 | 7874 | 601 | 4732.274 | 84.8956 | 87.1967 | 74.2125 | 31.39 | 89.8413 | 28.71 | 28.13 | 0.58 | 0.53 | 1.03 | 15.9 | 92.7897 | 4.5 |  | 909.3389
24.25 | 8:03 | 7975 | 610 | 4864.75 | 83.9621 | 87.9986 | 74.8414 | 31.99 | 86.9773 | 19.8 | 20.2 | 0.4 | 0.51 | 1.01 | 15.8 | 95.3873 | 4.4 |  | 925.2564
25.5 | 8:04 | 7858 | 603 | 4738.374 | 85.6228 | 87.078 | 74.1214 | 30.74 | 99.6425 | 37.83 | 39.78 | 1.95 | 0.54 | 1.04 | 16 | 92.9093 | 1.5 |  | 910.5111
25.75 | 8:05 | 7832 | 567 | 4440.744 | 84.5933 | 89.5373 | 73.9657 | 30.75 | 91.7465 | 39 | 39.78 | 0.78 | 0.54 | 1.04 | 15.6 | 87.0734 | 2.5 |  | 896.8561
25.25 | 8:06 | 7816 | 553 | 4322.248 | 82.7895 | 86.7405 | 73.8558 | 31.15 | 82.9306 | 33 | 33.66 | 0.66 | 0.55 | 1.05 | 15.6 | 84.75 | 5 |  | 805.1246
25 | 8:07 | 7905 | 621 | 4909.005 | 85.1304 | 90.1204 | 74.4062 | 30.13 | 87.904 | 48.96 | 46.56 | 2.4 | 0.52 | 1.02 | 15.3 | 96.255 | 2 |  | 933.6735
25.5 | 8:08 | 7849 | 578 | 4536.722 | 84.7157 | 90.5582 | 74.0657 | 31.45 | 98.639 | 28.84 | 28.84 | 0 | 0.54 | 1.04 | 15 | 88.9553 | 2.8 |  | 898.4489
25.75 | 8:09 | 7905 | 520 | 4110.6 | 85.9823 | 89.237 | 74.4152 | 31.02 | 90.868 | 35.7 | 35.35 | 0.35 | 0.52 | 1.02 | 15.9 | 80.6 | 3 |  | 765.7
25.5 | 8:10 | 7874 | 521 | 4102.354 | 83.2222 | 90.7638 | 74.2204 | 31.92 | 95.746 | 21 | 21.42 | 0.42 | 0.53 | 1.03 | 15.8 | 80.4383 | 1.9 |  | 844.6023
25.75 | 8:11 | 7935 | 580 | 4602.3 | 84.5186 | 89.478 | 74.5998 | 31.04 | 87.934 | 34.34 | 34.68 | 0.34 | 0.52 | 1.02 | 15.6 | 90.2412 | 4.1 |  | 884.3635
25.25 | 8:12 | 7942 | 622 | 4939.924 | 83.7211 | 88.6353 | 74.6393 | 30.71 | 82.9779 | 38.61 | 40.17 | 1.56 | 0.51 | 1.01 | 15.7 | 96.8613 | 5 |  | 949.2403
25.5 | 8:13 | 7990 | 539 | 4306.61 | 85.7749 | 91.7178 | 74.9381 | 30.89 | 87.989 | 37.74 | 38.11 | 0.37 | 0.5 | 1 | 15.5 | 84.4433 | 1.9 |  | 810.656
24.25 | 8:14 | 7876 | 598 | 4709.848 | 83.2178 | 90.7605 | 74.2134 | 30.98 | 87.875 | 36.05 | 36.05 | 0 | 0.53 | 1.03 | 15.3 | 92.35 | 3.8 |  | 877.3246
24.75 | 8:15 | 7840 | 635 | 4978.4 | 82.957 | 86.9211 | 73.995 | 30.78 | 98.6177 | 38.38 | 38.76 | 0.38 | 0.54 | 1.04 | 15 | 97.6157 | 2.9 |  | 966.3953
25.5 | 8:16 | 7882 | 616 | 4855.312 | 84.9636 | 87.2677 | 74.2699 | 30.4 | 82.9554 | 45.32 | 42.68 | 2.64 | 0.53 | 1.03 | 15.9 | 95.2022 | 2.9 |  | 952.022
24.5 | 8:17 | 7866 | 515 | 4050.99 | 82.3069 | 88.0138 | 74.1541 | 31.28 | 99.6625 | 30.38 | 31 | 0.62 | 0.53 | 1.03 | 15.8 | 79.4312 | 4.4 |  | 770.4824
25.25 | 8:18 | 7899 | 541 | 4273.359 | 84.2457 | 90.0744 | 74.3719 | 31.78 | 80.9873 | 23.23 | 23 | 0.23 | 0.53 | 1.03 | 15.7 | 83.7914 | 2.4 |  | 846.2927
25.5 | 8:19 | 7809 | 525 | 4099.725 | 84.4152 | 86.6909 | 73.8182 | 31.94 | 85.856 | 20.37 | 21.42 | 1.05 | 0.55 | 1.05 | 15.2 | 80.3868 | 1.1 |  | 819.945
24.25 | 8:20 | 7962 | 509 | 4052.658 | 84.7114 | 89.6877 | 74.7589 | 31.29 | 81.9903 | 30.38 | 31.93 | 1.55 | 0.51 | 1.01 | 15.4 | 79.4639 | 5 |  | 802.5852
25.75 | 8:21 | 7819 | 627 | 4902.513 | 84.4961 | 88.5463 | 73.8857 | 31.56 | 87.818 | 27.81 | 26.46 | 1.35 | 0.55 | 1.05 | 15.4 | 96.1277 | 3.5 |  | 922.826
25 | 8:22 | 7826 | 526 | 4116.476 | 82.0211 | 90.358 | 73.9125 | 31.4 | 95.65 | 29 | 29.29 | 0.29 | 0.54 | 1.04 | 15 | 80.7152 | 3.1 |  | 782.9376
24.75 | 8:23 | 7973 | 532 | 4241.636 | 85.6446 | 87.9842 | 74.8304 | 31.22 | 94.9475 | 31.68 | 32 | 0.32 | 0.51 | 1.01 | 15.1 | 83.1693 | 1.6 |  | 806.7425
25.75 | 8:24 | 7837 | 522 | 4090.914 | 82.9549 | 87.804 | 73.9965 | 31.65 | 97.631 | 24.25 | 25.25 | 1 | 0.54 | 1.04 | 15.5 | 80.214 | 2.7 |  | 802.14
25.75 | 8:25 | 7970 | 548 | 4367.56 | 83.0823 | 89.7591 | 74.8153 | 30.19 | 80.9961 | 46.06 | 47 | 0.94 | 0.51 | 1.01 | 15.9 | 85.6384 | 1.6 |  | 873.512
24.25 | 8:26 | 7913 | 504 | 3988.152 | 82.6526 | 91.0707 | 74.4481 | 31.47 | 80.989 | 27.72 | 28.56 | 0.84 | 0.52 | 1.02 | 16 | 78.1991 | 3.5 |  | 789.8105
25.25 | 8:27 | 7929 | 620 | 4915.98 | 86.1591 | 90.3196 | 74.5585 | 30.28 | 82.973 | 46 | 46.46 | 0.46 | 0.52 | 1.02 | 15.3 | 96.3918 | 2.5 |  | 944.6393
25 | 8:28 | 7888 | 525 | 4141.2 | 85.8432 | 89.09 | 74.3 | 31.93 | 90.8446 | 21.21 | 21.21 | 0 | 0.53 | 1.03 | 15.1 | 81.2 | 4.7 |  | 852.6
24.75 | 8:29 | 7995 | 607 | 4852.965 | 84.9623 | 90.8588 | 74.9686 | 31.66 | 82.9978 | 25.75 | 25 | 0.75 | 0.5 | 1 | 15.2 | 95.1562 | 3.7 |  | 989.6242
25.25 | 8:30 | 7960 | 523 | 4163.08 | 84.7013 | 89.6762 | 74.7512 | 30.98 | 92.9334 | 35.35 | 36.05 | 0.7 | 0.51 | 1.01 | 15.3 | 81.629 | 1.5 |  | 783.6386
25.5 | 8:31 | 7943 | 525 | 4170.075 | 85.4218 | 88.645 | 74.6473 | 30.72 | 92.9058 | 38.61 | 37.83 | 0.78 | 0.51 | 1.01 | 15.9 | 81.7662 | 2.9 |  | 817.6618
25.75 | 8:32 | 7913 | 589 | 4660.757 | 82.6685 | 87.5153 | 74.4644 | 31.74 | 94.835 | 23.28 | 23.28 | 0 | 0.52 | 1.02 | 15.2 | 91.3874 | 2.9 |  | 904.7352
25.75 | 8:33 | 7809 | 622 | 4857.198 | 82.7496 | 87.5814 | 73.8242 | 30.45 | 99.5201 | 43 | 43.86 | 0.86 | 0.55 | 1.05 | 15 | 95.2392 | 2.5 |  | 990.4874
25.75 | 8:34 | 7995 | 501 | 4005.495 | 85.8126 | 91.759 | 74.9692 | 30.24 | 82.9978 | 45.08 | 46.46 | 1.38 | 0.5 | 1 | 15.9 | 78.5391 | 4.7 |  | 777.5373
24.5 | 8:35 | 7933 | 515 | 4085.495 | 82.8034 | 89.4514 | 74.5771 | 30.41 | 84.9575 | 43.56 | 45.32 | 1.76 | 0.52 | 1.02 | 15.3 | 80.1077 | 4 |  | 777.0451
25 | 8:36 | 7833 | 634 | 4966.122 | 82.91 | 90.416 | 73.9562 | 30.14 | 83.916 | 48 | 48 | 0 | 0.54 | 1.04 | 15.2 | 97.3749 | 3.4 |  | 964.0119
25.5 | 8:37 | 7975 | 600 | 4785 | 84.8141 | 88.0025 | 74.8453 | 31.96 | 86.9773 | 20.37 | 21.21 | 0.84 | 0.51 | 1.01 | 15 | 93.8235 | 4.2 |  | 975.7647
25.25 | 8:38 | 7875 | 526 | 4142.25 | 84.0664 | 89.8782 | 74.2227 | 31.78 | 94.7638 | 23.69 | 23.23 | 0.46 | 0.53 | 1.03 | 15.4 | 81.2206 | 3.7 |  | 828.45
25.75 | 8:39 | 7823 | 513 | 4013.199 | 85.3629 | 88.5785 | 73.9103 | 30.83 | 92.7108 | 38.38 | 39.14 | 0.76 | 0.54 | 1.04 | 15 | 78.6902 | 2.9 |  | 763.2947
24.75 | 8:40 | 7870 | 548 | 4312.76 | 82.3405 | 88.0503 | 74.1834 | 31.03 | 95.738 | 34.65 | 35.7 | 1.05 | 0.53 | 1.03 | 15.5 | 84.5639 | 4.8 |  | 887.9212
24.75 | 8:41 | 7913 | 593 | 4692.409 | 82.6579 | 91.0762 | 74.4535 | 30.81 | 95.824 | 37.24 | 37.24 | 0 | 0.52 | 1.02 | 15.1 | 92.008 | 1.8 |  | 901.6786
25 | 8:42 | 7872 | 626 | 4927.872 | 82.3592 | 89.8496 | 74.2 | 30.05 | 80.9839 | 50.47 | 50.47 | 0 | 0.53 | 1.03 | 16 | 96.6249 | 3.5 |  | 937.2619
24.5 | 8:43 | 7993 | 580 | 4635.94 | 84.0976 | 90.8421 | 74.9558 | 30.46 | 84.995 | 41.71 | 43.86 | 2.15 | 0.5 | 1 | 15 | 90.9008 | 4.8 |  | 927.188
25.5 | 8:44 | 7947 | 588 | 4672.836 | 85.4519 | 90.4684 | 74.6721 | 30.89 | 85.9595 | 35.89 | 37.74 | 1.85 | 0.51 | 1.01 | 15.4 | 91.6242 | 3.1 |  | 943.7296
25.25 | 8:45 | 7906 | 560 | 4427.36 | 83.455 | 90.1316 | 74.4154 | 30.76 | 96.7982 | 38.61 | 39 | 0.39 | 0.52 | 1.02 | 15.1 | 86.811 | 4.8 |  | 842.0665
25.5 | 8:46 | 7885 | 630 | 4967.55 | 82.4618 | 87.2914 | 74.2884 | 31.27 | 85.913 | 30.07 | 31.31 | 1.24 | 0.53 | 1.03 | 15.7 | 97.4029 | 3.1 |  | 1003.2503
25.75 | 8:47 | 7923 | 633 | 5015.259 | 82.7411 | 90.2754 | 74.526 | 30.88 | 97.8245 | 35.89 | 37.37 | 1.48 | 0.52 | 1.02 | 15.4 | 98.3384 | 1.9 |  | 944.0488
25 | 8:48 | 7985 | 518 | 4136.23 | 86.5853 | 91.6757 | 74.9062 | 31.34 | 84.99 | 30.9 | 29.1 | 1.8 | 0.5 | 1 | 15.7 | 81.1025 | 4.2 |  | 786.6947
25.75 | 8:49 | 7908 | 581 | 4594.548 | 84.3186 | 88.3685 | 74.4336 | 30.85 | 80.9884 | 37.37 | 37 | 0.37 | 0.52 | 1.02 | 15.9 | 90.0892 | 2.6 |  | 936.9274
24.75 | 8:50 | 7837 | 553 | 4333.861 | 83.7724 | 87.7838 | 73.9762 | 31.3 | 96.6515 | 30.07 | 31.62 | 1.55 | 0.54 | 1.04 | 15.7 | 84.9777 | 3.4 |  | 841.2789
24.75 | 8:51 | 7917 | 634 | 5019.378 | 83.5312 | 91.1095 | 74.4787 | 30.21 | 96.8215 | 45.59 | 47.94 | 2.35 | 0.52 | 1.02 | 15.8 | 98.4192 | 2 |  | 1033.4014
25.75 | 8:52 | 7897 | 618 | 4880.346 | 83.3948 | 88.2811 | 74.3659 | 31.91 | 92.831 | 21 | 20.58 | 0.42 | 0.53 | 1.03 | 15.2 | 95.6931 | 3.3 |  | 909.0841
25.25 | 8:53 | 7972 | 554 | 4416.488 | 83.943 | 91.5688 | 74.8259 | 31.2 | 98.9311 | 32 | 32 | 0 | 0.51 | 1.01 | 15.1 | 86.5978 | 2.2 |  | 822.6791
25.75 | 8:54 | 7825 | 622 | 4867.15 | 82.8669 | 88.5945 | 73.9227 | 31.53 | 99.5601 | 26.73 | 26.46 | 0.27 | 0.54 | 1.04 | 15 | 95.4343 | 2.5 |  | 1002.0603
24.25 | 8:55 | 7977 | 601 | 4794.177 | 83.9771 | 90.7091 | 74.8541 | 31.24 | 84.985 | 30.38 | 30.07 | 0.31 | 0.51 | 1.01 | 15.4 | 94.0035 | 2.1 |  | 893.033
25.25 | 8:56 | 7897 | 635 | 5014.595 | 83.3884 | 88.2747 | 74.3595 | 30.03 | 97.766 | 49 | 49 | 0 | 0.53 | 1.03 | 15.5 | 98.3254 | 3.9 |  | 1022.5841
24.25 | 8:57 | 7908 | 533 | 4214.964 | 84.3014 | 90.1363 | 74.4164 | 31.49 | 90.8721 | 27.72 | 28.84 | 1.12 | 0.52 | 1.02 | 15.9 | 82.6464 | 1.9 |  | 851.2574
25.25 | 8:58 | 7882 | 501 | 3948.882 | 83.2775 | 88.1545 | 74.2662 | 30.04 | 99.7025 | 50.47 | 49.98 | 0.49 | 0.53 | 1.03 | 15.1 | 77.4291 | 3.3 |  | 735.5761
25 | 8:59 | 7997 | 599 | 4790.203 | 84.9775 | 88.1761 | 74.9813 | 31.14 | 83.998 | 33.99 | 33.66 | 0.33 | 0.5 | 1 | 15.1 | 93.9255 | 2.2 |  | 958.0406
25.25 | 9:00 | 7888 | 502 | 3959.776 | 84.1635 | 88.2026 | 74.3035 | 31.02 | 81.9718 | 35.35 | 34.65 | 0.7 | 0.53 | 1.03 | 15.4 | 77.6427 | 2.5 |  | 791.9552
24.25 | 9:01 | 7966 | 587 | 4676.042 | 83.8944 | 89.7206 | 74.7843 | 31.79 | 94.9344 | 22.77 | 23.23 | 0.46 | 0.51 | 1.01 | 15.4 | 91.6871 | 2 |  | 926.0397
25.5 | 9:02 | 7844 | 596 | 4675.024 | 83.8398 | 87.8548 | 74.0348 | 30.07 | 83.9215 | 49.49 | 49 | 0.49 | 0.54 | 1.04 | 15.4 | 91.6671 | 1.6 |  | 889.1712
25.75 | 9:03 | 7872 | 510 | 4014.72 | 84.8925 | 90.7514 | 74.212 | 31.65 | 95.742 | 25.25 | 25 | 0.25 | 0.53 | 1.03 | 16 | 78.72 | 1.2 |  | 818.688
24.75 | 9:04 | 7876 | 620 | 4883.12 | 85.7474 | 89.8785 | 74.2211 | 30.08 | 87.875 | 48.02 | 49 | 0.98 | 0.53 | 1.03 | 15.5 | 95.7475 | 1.2 |  | 919.1755
24.5 | 9:05 | 7827 | 622 | 4868.394 | 83.6917 | 89.4694 | 73.9079 | 31.29 | 89.7825 | 31.93 | 30.38 | 1.55 | 0.54 | 1.04 | 15 | 95.4587 | 1.9 |  | 925.9494
25.5 | 9:06 | 7968 | 543 | 4326.624 | 84.762 | 89.742 | 74.802 | 30.5 | 89.9588 | 43.86 | 43.86 | 0 | 0.51 | 1.01 | 15.8 | 84.8358 | 3 |  | 856.8412
24.5 | 9:07 | 7911 | 504 | 3987.144 | 82.6404 | 91.0567 | 74.4382 | 31.65 | 90.8763 | 24.25 | 25.75 | 1.5 | 0.52 | 1.02 | 15.8 | 78.1793 | 2.9 |  | 789.6109
25.75 | 9:08 | 7885 | 570 | 4494.45 | 85.8312 | 87.2949 | 74.292 | 30.97 | 83.942 | 35 | 34.65 | 0.35 | 0.53 | 1.03 | 15.5 | 88.1265 | 3 |  | 846.0141
24.5 | 9:09 | 7818 | 593 | 4636.074 | 82.7874 | 88.5099 | 73.8511 | 30.08 | 87.817 | 49.49 | 49.98 | 0.49 | 0.55 | 1.05 | 16 | 90.9034 | 4.8 |  | 872.6728
24.25 | 9:10 | 7802 | 557 | 4345.714 | 81.8265 | 88.3727 | 73.7439 | 31.98 | 87.801 | 19.4 | 20.2 | 0.8 | 0.55 | 1.05 | 15.7 | 85.2101 | 4 |  | 886.1848
25.5 | 9:11 | 7942 | 560 | 4447.52 | 85.4143 | 89.5324 | 74.6411 | 30.22 | 81.9853 | 47 | 48.41 | 1.41 | 0.51 | 1.01 | 15.2 | 87.2063 | 1.9 |  | 880.7834
25.5 | 9:12 | 7930 | 525 | 4163.25 | 83.6346 | 89.4356 | 74.5669 | 30.59 | 88.9201 | 42.23 | 40.18 | 2.05 | 0.52 | 1.02 | 15.9 | 81.6324 | 4.2 |  | 848.9765
25.25 | 9:13 | 7821 | 575 | 4497.075 | 81.9898 | 90.3222 | 73.8868 | 30.47 | 99.5501 | 42.14 | 43.86 | 1.72 | 0.54 | 1.04 | 15.5 | 88.1779 | 4.9 |  | 917.0506
25.75 | 9:14 | 7999 | 550 | 4399.45 | 83.29 | 89.992 | 74.9938 | 30.77 | 89.9975 | 38.76 | 38.76 | 0 | 0.5 | 1 | 15.5 | 86.2637 | 3.4 |  | 897.1427
24.75 | 9:15 | 7894 | 518 | 4089.092 | 85.0437 | 90.9181 | 74.3342 | 30.92 | 89.8663 | 37.08 | 34.92 | 2.16 | 0.53 | 1.03 | 15 | 80.1783 | 3.5 |  | 841.8719
24.25 | 9:16 | 7945 | 513 | 4075.785 | 82.8907 | 87.757 | 74.6511 | 31.01 | 85.958 | 33.95 | 35.35 | 1.4 | 0.51 | 1.01 | 15.2 | 79.9174 | 3 |  | 831.1405
25.5 | 9:17 | 7931 | 524 | 4155.844 | 82.7971 | 88.5493 | 74.5731 | 31.66 | 84.9563 | 25 | 24.25 | 0.75 | 0.52 | 1.02 | 15.8 | 81.4871 | 1.8 |  | 839.3175
25.5 | 9:18 | 7923 | 620 | 4912.26 | 84.4273 | 90.273 | 74.5236 | 31.68 | 89.9025 | 24.5 | 25.5 | 1 | 0.52 | 1.02 | 16 | 96.3188 | 2.7 |  | 934.2926
25.75 | 9:19 | 7802 | 603 | 4704.606 | 81.8629 | 87.5257 | 73.7811 | 30.73 | 90.7264 | 38.22 | 39 | 0.78 | 0.55 | 1.05 | 15.8 | 92.2472 | 1.9 |  | 950.1459
24.75 | 9:20 | 7968 | 565 | 4501.92 | 86.4542 | 91.5338 | 74.799 | 30.06 | 87.967 | 49 | 47.53 | 1.47 | 0.51 | 1.01 | 15.5 | 88.2729 | 3.9 |  | 909.2113
25.75 | 9:21 | 7850 | 591 | 4639.35 | 83.8891 | 87.9074 | 74.0766 | 32 | 97.6603 | 20.6 | 19.4 | 1.2 | 0.54 | 1.04 | 15.1 | 90.9676 | 3.9 |  | 918.7732
25 | 9:22 | 7916 | 636 | 5034.576 | 83.5263 | 88.4243 | 74.475 | 31.04 | 97.8088 | 34.34 | 33.66 | 0.68 | 0.52 | 1.02 | 15.1 | 98.7172 | 3.2 |  | 977.3
24.5 | 9:23 | 7898 | 585 | 4620.33 | 85.9132 | 90.9482 | 74.3561 | 30.28 | 81.9743 | 45.54 | 44.62 | 0.92 | 0.53 | 1.03 | 15.2 | 90.5947 | 4.3 |  | 915.0065
25.75 | 9:24 | 7840 | 578 | 4531.52 | 83.815 | 88.715 | 74.015 | 31 | 94.6982 | 36.05 | 35.35 | 0.7 | 0.54 | 1.04 | 15.4 | 88.8533 | 2.6 |  | 879.648
24.5 | 9:25 | 7950 | 579 | 4603.05 | 83.7757 | 91.3824 | 74.6844 | 30.07 | 82.9809 | 49.49 | 49.49 | 0 | 0.51 | 1.01 | 15.4 | 90.2559 | 3.2 |  | 920.61
24.5 | 9:26 | 7931 | 543 | 4306.533 | 85.323 | 89.4351 | 74.5644 | 30.63 | 87.93 | 41.82 | 41.41 | 0.41 | 0.52 | 1.02 | 15.7 | 84.4418 | 1.8 |  | 819.0857
25 | 9:27 | 7845 | 520 | 4079.4 | 82.1608 | 86.9658 | 74.0312 | 30.98 | 91.766 | 35.7 | 35.7 | 0 | 0.54 | 1.04 | 15 | 79.9882 | 2.7 |  | 791.8835
25 | 9:28 | 7954 | 538 | 4279.252 | 86.3481 | 87.8337 | 74.7125 | 30.28 | 83.9765 | 46.92 | 45.08 | 1.84 | 0.51 | 1.01 | 15.2 | 83.9069 | 2 |  | 830.6783
25.5 | 9:29 | 7990 | 584 | 4666.16 | 85.7749 | 91.7178 | 74.9381 | 30.3 | 93.9808 | 45.08 | 46.92 | 1.84 | 0.5 | 1 | 15 | 91.4933 | 4.8 |  | 878.336
24.5 | 9:30 | 7811 | 582 | 4546.002 | 81.8993 | 87.568 | 73.8069 | 30.22 | 80.9763 | 46.06 | 46.06 | 0 | 0.55 | 1.05 | 15.4 | 89.1373 | 3 |  | 918.1141
25.5 | 9:31 | 7895 | 552 | 4358.04 | 83.3769 | 89.1534 | 74.3503 | 31.59 | 85.9205 | 26.26 | 26.52 | 0.26 | 0.53 | 1.03 | 15.8 | 85.4518 | 1.1 |  | 828.8821
25.75 | 9:32 | 7830 | 551 | 4314.33 | 83.7409 | 90.4074 | 73.9534 | 30.62 | 83.9145 | 42.23 | 41 | 1.23 | 0.54 | 1.04 | 15.8 | 84.5947 | 1.9 |  | 879.7849
25.75 | 9:33 | 8001 | 500 | 4000.5 | 84.15 | 89.1 | 75 | 30.05 | 85 | 48.02 | 49.98 | 1.96 | 0.5 | 1 | 15.6 | 78.4412 | 3.8 |  | 768.7235
24.5 | 9:34 | 7919 | 615 | 4870.185 | 83.5436 | 87.5501 | 74.4887 | 30.8 | 84.9488 | 36.86 | 39.14 | 2.28 | 0.52 | 1.02 | 15.8 | 95.4938 | 4.3 |  | 907.1913
24.25 | 9:35 | 7838 | 601 | 4710.638 | 84.6075 | 88.6686 | 73.9723 | 31.03 | 89.7963 | 35.35 | 33.95 | 1.4 | 0.54 | 1.04 | 15.9 | 92.3655 | 2.6 |  | 960.6007
24.5 | 9:36 | 7800 | 606 | 4726.8 | 81.8177 | 86.5952 | 73.7375 | 30.18 | 81.9498 | 46.53 | 47 | 0.47 | 0.55 | 1.05 | 15 | 92.6824 | 1.7 |  | 880.4824
24.75 | 9:37 | 7875 | 589 | 4638.375 | 82.3774 | 90.7601 | 74.2148 | 30.97 | 92.7953 | 35.35 | 33.95 | 1.4 | 0.53 | 1.03 | 15.7 | 90.9485 | 4.3 |  | 882.2007
24.75 | 9:38 | 7852 | 556 | 4365.712 | 83.0465 | 88.7929 | 74.0704 | 30.55 | 96.6834 | 40.74 | 41.16 | 0.42 | 0.54 | 1.04 | 15.1 | 85.6022 | 3.8 |  | 881.7026
25 | 9:39 | 7925 | 618 | 4897.65 | 84.4375 | 90.2845 | 74.5312 | 31.43 | 89.905 | 29.29 | 28.71 | 0.58 | 0.52 | 1.02 | 15.6 | 96.0324 | 1.7 |  | 931.5138
24.5 | 9:40 | 7985 | 568 | 4535.48 | 85.7354 | 88.9784 | 74.9053 | 30.42 | 96.966 | 42.68 | 45.32 | 2.64 | 0.5 | 1 | 15 | 88.931 | 4.5 |  | 880.4167
24.5 | 9:41 | 7963 | 569 | 4530.947 | 83.873 | 90.594 | 74.7664 | 30.76 | 94.9288 | 39.78 | 38.61 | 1.17 | 0.51 | 1.01 | 15.3 | 88.8421 | 2.7 |  | 897.3052
24.25 | 9:42 | 7921 | 625 | 4950.625 | 82.7121 | 90.2442 | 74.4988 | 31.46 | 94.85 | 27.72 | 27.44 | 0.28 | 0.52 | 1.02 | 15.4 | 97.0711 | 1.7 |  | 999.8321
25.5 | 9:43 | 7823 | 609 | 4764.207 | 84.5204 | 89.4587 | 73.9048 | 30.05 | 96.6218 | 49 | 49.49 | 0.49 | 0.54 | 1.04 | 16 | 93.4158 | 1.5 |  | 971.5246
25.75 | 9:44 | 7966 | 558 | 4445.028 | 83.9007 | 87.9324 | 74.7907 | 30.84 | 88.9606 | 37.74 | 35.89 | 1.85 | 0.51 | 1.01 | 16 | 87.1574 | 2.3 |  | 845.4269
24.75 | 9:45 | 7848 | 589 | 4622.472 | 83.0167 | 87.8726 | 74.0453 | 30.23 | 90.7897 | 46.53 | 45.59 | 0.94 | 0.54 | 1.04 | 15.3 | 90.6367 | 1.1 |  | 915.4307
24.75 | 9:46 | 7807 | 527 | 4114.289 | 84.3819 | 90.1944 | 73.7877 | 31.85 | 83.903 | 22.66 | 21.56 | 1.1 | 0.55 | 1.05 | 15.3 | 80.6723 | 2 |  | 766.3872
24.75 | 9:47 | 7981 | 616 | 4916.296 | 84.8569 | 89.845 | 74.8807 | 31.47 | 97.955 | 27.16 | 27.44 | 0.28 | 0.5 | 1 | 15.8 | 96.398 | 1.7 |  | 963.9796
25.25 | 9:48 | 7914 | 510 | 4036.14 | 83.5141 | 91.09 | 74.4652 | 31.06 | 96.8151 | 32.98 | 33.66 | 0.68 | 0.52 | 1.02 | 15.3 | 79.14 | 2.7 |  | 823.056
25 | 9:49 | 7916 | 600 | 4749.6 | 83.5263 | 89.3175 | 74.475 | 31.08 | 88.9044 | 35.02 | 33.32 | 1.7 | 0.52 | 1.02 | 15.1 | 93.1294 | 3.5 |  | 977.8588
24.75 | 9:50 | 7888 | 520 | 4101.76 | 85.8396 | 89.0865 | 74.2965 | 31.81 | 96.7599 | 23.23 | 23.69 | 0.46 | 0.53 | 1.03 | 15.5 | 80.4267 | 3.8 |  | 780.1387
25 | 9:51 | 7992 | 599 | 4787.208 | 83.2412 | 89.0357 | 74.95 | 31.04 | 84.9944 | 33.66 | 35.02 | 1.36 | 0.5 | 1 | 15.4 | 93.8668 | 2.9 |  | 901.1215
25 | 9:52 | 7863 | 562 | 4419.006 | 83.9725 | 88.8869 | 74.1437 | 30.56 | 91.793 | 43.26 | 42 | 1.26 | 0.53 | 1.03 | 15.9 | 86.6472 | 4.7 |  | 892.4659
25.5 | 9:53 | 7972 | 575 | 4583.9 | 85.6397 | 87.9788 | 74.8268 | 30.39 | 82.9891 | 44.88 | 43.56 | 1.32 | 0.51 | 1.01 | 15.9 | 89.8804 | 3.7 |  | 889.8159
24.5 | 9:54 | 7936 | 578 | 4587.008 | 82.8257 | 88.5812 | 74.596 | 31.04 | 92.8944 | 34.34 | 35.02 | 0.68 | 0.52 | 1.02 | 15.7 | 89.9413 | 1.6 |  | 908.4075
25.25 | 9:55 | 7906 | 580 | 4585.48 | 82.612 | 88.3468 | 74.4154 | 31.89 | 84.9406 | 22.44 | 22 | 0.44 | 0.52 | 1.02 | 15.2 | 89.9114 | 1.7 |  | 944.0694
25 | 9:56 | 7893 | 516 | 4072.788 | 85.8814 | 90.0219 | 74.3312 | 30.26 | 83.946 | 45.08 | 47.38 | 2.3 | 0.53 | 1.03 | 15.6 | 79.8586 | 4.3 |  | 790.6
25 | 9:57 | 7995 | 535 | 4277.325 | 86.6618 | 89.9594 | 74.9688 | 31.73 | 80.9993 | 24 | 23.52 | 0.48 | 0.5 | 1 | 15 | 83.8691 | 1.7 |  | 838.6912
25.25 | 9:58 | 7822 | 577 | 4513.294 | 81.9972 | 87.6737 | 73.8931 | 30.8 | 95.642 | 38.38 | 38.76 | 0.38 | 0.54 | 1.04 | 15.3 | 88.496 | 4.3 |  | 929.2076
24.75 | 9:59 | 7951 | 573 | 4555.923 | 85.4773 | 87.8083 | 74.6922 | 30.36 | 93.9125 | 43.65 | 44.55 | 0.9 | 0.51 | 1.01 | 15.1 | 89.3318 | 2.8 |  | 866.5187
24.25 | 10:00 | 7979 | 546 | 4356.534 | 85.6889 | 90.7257 | 74.8668 | 30.09 | 94.9588 | 49.49 | 49 | 0.49 | 0.51 | 1.01 | 15 | 85.4222 | 4.1 |  | 871.3068
25.25 | 10:01 | 7978 | 639 | 5097.942 | 85.684 | 88.0255 | 74.8632 | 30.73 | 97.9483 | 38.61 | 39 | 0.39 | 0.51 | 1.01 | 15.7 | 99.9596 | 2.8 |  | 979.6045
24.75 | 10:02 | 7869 | 555 | 4367.295 | 84.0134 | 87.1529 | 74.1772 | 30.83 | 94.7525 | 38 | 36.86 | 1.14 | 0.53 | 1.03 | 15.9 | 85.6332 | 2.1 |  | 864.8957
24.25 | 10:03 | 7806 | 622 | 4855.332 | 82.6915 | 90.1737 | 73.7693 | 32 | 96.5857 | 19.4 | 20.2 | 0.8 | 0.55 | 1.05 | 15.4 | 95.2026 | 1 |  | 952.0259
25.25 | 10:04 | 7880 | 510 | 4018.8 | 82.4217 | 89.0288 | 74.2537 | 31.94 | 97.7278 | 21.42 | 21.21 | 0.21 | 0.53 | 1.03 | 15.4 | 78.8 | 3.2 |  | 803.76
24.5 | 10:05 | 7867 | 544 | 4279.648 | 85.6741 | 90.6893 | 74.1604 | 31.2 | 96.7153 | 31.36 | 32.32 | 0.96 | 0.53 | 1.03 | 15.6 | 83.9147 | 3.4 |  | 881.104
25.25 | 10:06 | 7905 | 567 | 4482.135 | 85.1334 | 91.0157 | 74.4092 | 31.98 | 97.784 | 20.2 | 19.8 | 0.4 | 0.52 | 1.02 | 15.3 | 87.885 | 3.7 |  | 896.427
25 | 10:07 | 7985 | 533 | 4256.005 | 86.5853 | 89.8781 | 74.9062 | 30.8 | 98.962 | 36.86 | 38 | 1.14 | 0.5 | 1 | 15.8 | 83.4511 | 2.3 |  | 859.5461
25.25 | 10:08 | 7877 | 549 | 4324.473 | 84.0813 | 90.7846 | 74.2351 | 30.51 | 82.9535 | 42.84 | 42 | 0.84 | 0.53 | 1.03 | 15.7 | 84.7936 | 4.5 |  | 890.3327
24.75 | 10:09 | 7942 | 544 | 4320.448 | 83.7176 | 90.4222 | 74.6357 | 30.15 | 85.9558 | 47.04 | 48.48 | 1.44 | 0.51 | 1.01 | 15.3 | 84.7147 | 2.7 |  | 889.504
24.75 | 10:10 | 7913 | 619 | 4898.147 | 86.0317 | 91.0762 | 74.4535 | 30.69 | 88.901 | 41.2 | 40.8 | 0.4 | 0.52 | 1.02 | 15.6 | 96.0421 | 2.3 |  | 950.8168
24.25 | 10:11 | 7889 | 503 | 3968.167 | 84.1571 | 89.0877 | 74.2958 | 30.05 | 88.874 | 49.98 | 48.02 | 1.96 | 0.53 | 1.03 | 15.8 | 77.8072 | 3.7 |  | 778.072
25.5 | 10:12 | 7950 | 540 | 4293 | 84.6281 | 87.8049 | 74.6906 | 30.56 | 83.9745 | 40.74 | 43.26 | 2.52 | 0.51 | 1.01 | 16 | 84.1765 | 2.7 |  | 833.3471
24.25 | 10:13 | 7953 | 597 | 4747.941 | 83.7967 | 90.5099 | 74.7018 | 30.7 | 93.916 | 39.2 | 41.2 | 2 | 0.51 | 1.01 | 15.3 | 93.0969 | 1.2 |  | 940.2785
25.25 | 10:14 | 7816 | 539 | 4212.824 | 83.6257 | 86.7405 | 73.8558 | 30.88 | 81.9538 | 37.37 | 36.63 | 0.74 | 0.55 | 1.05 | 15.7 | 82.6044 | 1.1 |  | 859.0857
24.75 | 10:15 | 7822 | 578 | 4521.116 | 83.6594 | 90.3192 | 73.8819 | 30.82 | 90.7539 | 38.38 | 38.38 | 0 | 0.54 | 1.04 | 16 | 88.6493 | 3.9 |  | 895.3583
24.75 | 10:16 | 7803 | 626 | 4884.678 | 84.3515 | 89.2772 | 73.7626 | 31.41 | 86.8268 | 28.42 | 28.42 | 0 | 0.55 | 1.05 | 15 | 95.778 | 3.9 |  | 909.891
25 | 10:17 | 7972 | 523 | 4169.356 | 83.0942 | 89.7725 | 74.825 | 30.24 | 96.9384 | 46.46 | 47.38 | 0.92 | 0.51 | 1.01 | 15.2 | 81.7521 | 3.2 |  | 850.2216
25.5 | 10:18 | 7913 | 567 | 4486.671 | 86.04 | 91.0845 | 74.4617 | 30.08 | 98.791 | 47.53 | 48.51 | 0.98 | 0.52 | 1.02 | 15.1 | 87.9739 | 2.9 |  | 862.1446
25.75 | 10:19 | 7809 | 634 | 4950.906 | 81.9137 | 86.6967 | 73.8242 | 30.08 | 80.976 | 50.47 | 49.98 | 0.49 | 0.55 | 1.05 | 15.9 | 97.0766 | 4 |  | 941.6429
25.75 | 10:20 | 7930 | 571 | 4528.03 | 84.4816 | 90.3322 | 74.5691 | 30.89 | 81.9823 | 36.26 | 37 | 0.74 | 0.52 | 1.02 | 15 | 88.7849 | 1.8 |  | 923.363
25.75 | 10:21 | 7832 | 503 | 3939.496 | 83.7558 | 90.4238 | 73.9657 | 31.79 | 84.8944 | 23.23 | 23.69 | 0.46 | 0.54 | 1.04 | 15.4 | 77.245 | 3.8 |  | 780.1747
24.5 | 10:22 | 7847 | 587 | 4606.189 | 85.5198 | 87.8598 | 74.0342 | 30.25 | 96.6728 | 46.46 | 47.38 | 0.92 | 0.54 | 1.04 | 15.6 | 90.3174 | 1.7 |  | 885.1108
24.75 | 10:23 | 7896 | 574 | 4532.304 | 85.9011 | 88.2602 | 74.3468 | 31.99 | 81.9738 | 19.6 | 20 | 0.4 | 0.53 | 1.03 | 15.3 | 88.8687 | 2 |  | 888.6871
24.75 | 10:24 | 7952 | 597 | 4747.344 | 84.6385 | 89.6085 | 74.6985 | 30.36 | 87.951 | 46.35 | 45.45 | 0.9 | 0.51 | 1.01 | 15.2 | 93.0852 | 4.1 |  | 902.9262
25.25 | 10:25 | 7859 | 621 | 4880.439 | 85.6258 | 90.636 | 74.1232 | 31.15 | 99.645 | 33.66 | 32.01 | 1.65 | 0.54 | 1.04 | 15 | 95.6949 | 3.9 |  | 976.0878
24.75 | 10:26 | 7847 | 535 | 4198.145 | 84.6862 | 89.6396 | 74.039 | 31.49 | 81.9615 | 28.28 | 27.16 | 1.12 | 0.54 | 1.04 | 15.7 | 82.3166 | 4 |  | 839.629
24.75 | 10:27 | 7870 | 626 | 4926.62 | 83.1807 | 87.1609 | 74.1834 | 30.55 | 83.9345 | 42.84 | 41.16 | 1.68 | 0.53 | 1.03 | 15.1 | 96.6004 | 1.2 |  | 985.324
24.75 | 10:28 | 7899 | 520 | 4107.48 | 82.5546 | 90.068 | 74.3656 | 31.38 | 92.8343 | 28.71 | 29 | 0.29 | 0.53 | 1.03 | 16 | 80.5388 | 4.5 |  | 837.6038
24.75 | 10:29 | 7806 | 579 | 4519.674 | 82.7035 | 89.3019 | 73.7814 | 30.86 | 91.7075 | 37.37 | 36.26 | 1.11 | 0.55 | 1.05 | 15.6 | 88.6211 | 2.3 |  | 895.0727
25.5 | 10:30 | 7838 | 588 | 4608.744 | 84.6331 | 89.5808 | 73.9976 | 31.4 | 82.9389 | 28.13 | 29.29 | 1.16 | 0.54 | 1.04 | 15.1 | 90.3675 | 4.2 |  | 876.565
24.5 | 10:31 | 7838 | 527 | 4130.626 | 82.0994 | 87.7869 | 73.9774 | 31.09 | 96.6537 | 34 | 34.34 | 0.34 | 0.54 | 1.04 | 15.4 | 80.9927 | 2.9 |  | 801.8274
24.25 | 10:32 | 7886 | 546 | 4305.756 | 85.817 | 87.2818 | 74.2768 | 31.61 | 89.8563 | 26.52 | 25.48 | 1.04 | 0.53 | 1.03 | 15.5 | 84.4266 | 3.9 |  | 886.4792
25.5 | 10:33 | 7829 | 556 | 4352.924 | 82.8909 | 89.5075 | 73.9419 | 30.94 | 99.5701 | 36 | 35.28 | 0.72 | 0.54 | 1.04 | 15.9 | 85.3515 | 4 |  | 870.5848
25.25 | 10:34 | 7818 | 516 | 4034.088 | 81.9679 | 87.6417 | 73.8682 | 31.51 | 82.9314 | 27.54 | 26.46 | 1.08 | 0.55 | 1.05 | 15.3 | 79.0998 | 4.5 |  | 830.5475
25.25 | 10:35 | 7856 | 613 | 4815.728 | 85.603 | 88.8345 | 74.1045 | 31.96 | 83.9275 | 20.79 | 21.42 | 0.63 | 0.54 | 1.04 | 15.7 | 94.426 | 4.3 |  | 897.0474
24.25 | 10:36 | 7932 | 561 | 4449.852 | 82.794 | 91.2299 | 74.5686 | 30.6 | 96.8534 | 41 | 41 | 0 | 0.52 | 1.02 | 15.1 | 87.252 | 1.2 |  | 846.3444
24.5 | 10:37 | 7801 | 597 | 4657.197 | 82.6601 | 90.1381 | 73.7438 | 31.73 | 98.5251 | 24.24 | 24.24 | 0 | 0.55 | 1.05 | 15.2 | 91.3176 | 3 |  | 894.9124
25 | 10:38 | 7938 | 538 | 4270.644 | 86.2257 | 90.3912 | 74.6125 | 31.34 | 94.8819 | 30 | 29.7 | 0.3 | 0.52 | 1.02 | 15.1 | 83.7381 | 2.6 |  | 879.2502
25.25 | 10:39 | 7866 | 522 | 4106.052 | 83.9992 | 90.6937 | 74.1667 | 31.25 | 90.8144 | 30.07 | 31 | 0.93 | 0.53 | 1.03 | 15.3 | 80.5108 | 1.1 |  | 829.2615
25.5 | 10:40 | 7982 | 620 | 4948.84 | 84.0175 | 90.7534 | 74.8886 | 31.2 | 98.9549 | 32 | 32 | 0 | 0.5 | 1 | 15.7 | 97.0361 | 4.5 |  | 960.6572
24.5 | 10:41 | 7806 | 512 | 3996.672 | 85.2035 | 89.2957 | 73.7754 | 31.47 | 98.5369 | 27.16 | 27.72 | 0.56 | 0.55 | 1.05 | 15.1 | 78.3661 | 3.9 |  | 799.3344
24.25 | 10:42 | 7813 | 604 | 4719.052 | 84.4158 | 87.5785 | 73.8137 | 30.49 | 80.9765 | 42.57 | 42.14 | 0.43 | 0.55 | 1.05 | 15 | 92.5304 | 3.6 |  | 971.5695
25 | 10:43 | 7926 | 546 | 4327.596 | 84.445 | 90.2927 | 74.5375 | 31.6 | 89.9063 | 25.74 | 25.74 | 0 | 0.52 | 1.02 | 15.3 | 84.8548 | 1.5 |  | 874.0047
25.75 | 10:44 | 7820 | 524 | 4097.68 | 81.9935 | 90.3255 | 73.8919 | 30.11 | 94.6607 | 47.04 | 48.48 | 1.44 | 0.55 | 1.05 | 16 | 80.3467 | 4.3 |  | 771.328
25.25 | 10:45 | 8001 | 637 | 5096.637 | 86.7 | 90 | 75 | 30.71 | 86 | 38.22 | 38.22 | 0 | 0.5 | 1 | 15.6 | 99.9341 | 3.8 |  | 1009.334
25.75 | 10:46 | 7805 | 505 | 3941.525 | 81.8847 | 87.5496 | 73.7995 | 31.58 | 94.6325 | 26.52 | 26.26 | 0.26 | 0.55 | 1.05 | 15.8 | 77.2848 | 1.3 |  | 741.9341
25.75 | 10:47 | 7995 | 636 | 5084.82 | 84.8847 | 89.0602 | 74.9692 | 30.69 | 81.9985 | 41.2 | 40.4 | 0.8 | 0.5 | 1 | 15.6 | 99.7024 | 1.8 |  | 1036.9045
25.25 | 10:48 | 7825 | 592 | 4632.4 | 83.693 | 89.4694 | 73.9117 | 31 | 80.978 | 35 | 36.05 | 1.05 | 0.54 | 1.04 | 15.5 | 90.8314 | 4.3 |  | 908.3137
24.75 | 10:49 | 8001 | 638 | 5104.638 | 84.15 | 89.1 | 75 | 30.63 | 84 | 41 | 39.77 | 1.23 | 0.5 | 1 | 15.5 | 100.0909 | 3.2 |  | 970.8821
25.25 | 10:50 | 7916 | 567 | 4488.372 | 86.0601 | 88.4269 | 74.4776 | 30.12 | 95.83 | 48 | 47.52 | 0.48 | 0.52 | 1.02 | 15.5 | 88.0073 | 2.4 |  | 924.0766
25.25 | 10:51 | 7949 | 546 | 4340.154 | 85.4653 | 87.7955 | 74.6828 | 30.25 | 90.9285 | 45.54 | 46 | 0.46 | 0.51 | 1.01 | 15.1 | 85.1011 | 4.2 |  | 876.5409
24.5 | 10:52 | 7960 | 553 | 4401.88 | 83.0035 | 89.6725 | 74.7475 | 30.97 | 94.9231 | 34.65 | 35.7 | 1.05 | 0.51 | 1.01 | 15 | 86.3114 | 1.1 |  | 871.7449
25.25 | 10:53 | 7985 | 594 | 4743.09 | 84.888 | 89.8786 | 74.9067 | 31.12 | 82.994 | 32.34 | 32.34 | 0 | 0.5 | 1 | 15.6 | 93.0018 | 1.9 |  | 902.1171
24.75 | 10:54 | 7818 | 621 | 4854.978 | 85.3019 | 86.7453 | 73.8568 | 30.76 | 94.6569 | 39.39 | 39.78 | 0.39 | 0.55 | 1.05 | 15.9 | 95.1956 | 2.3 |  | 932.9173
25.5 | 10:55 | 7845 | 618 | 4848.21 | 82.1702 | 87.8628 | 74.0409 | 31.71 | 97.649 | 24 | 23.76 | 0.24 | 0.54 | 1.04 | 15.5 | 95.0629 | 2.3 |  | 969.642
25.25 | 10:56 | 7988 | 568 | 4537.184 | 85.7595 | 89.0038 | 74.9254 | 30.78 | 80.9984 | 39.14 | 38.76 | 0.38 | 0.5 | 1 | 16 | 88.9644 | 1 |  | 898.5404
24.5 | 10:57 | 7860 | 567 | 4456.62 | 82.2624 | 88.8538 | 74.1163 | 31.15 | 92.7709 | 33.99 | 32.34 | 1.65 | 0.54 | 1.04 | 15 | 87.3847 | 2.3 |  | 917.5394
25 | 10:58 | 7940 | 573 | 4549.62 | 82.859 | 89.5125 | 74.625 | 30.61 | 80.9924 | 41.82 | 41.82 | 0 | 0.52 | 1.02 | 15.5 | 89.2082 | 2.8 |  | 936.6865
24.75 | 10:59 | 7922 | 631 | 4998.782 | 82.7243 | 87.5765 | 74.5101 | 31.89 | 97.8223 | 22.44 | 22 | 0.44 | 0.52 | 1.02 | 15.9 | 98.0153 | 4 |  | 950.7487
24.25 | 11:00 | 7877 | 520 | 4096.04 | 84.066 | 88.9891 | 74.2197 | 30.24 | 89.845 | 44.62 | 46 | 1.38 | 0.53 | 1.03 | 15.7 | 80.3145 | 1.2 |  | 771.0193
24.75 | 11:01 | 7963 | 556 | 4427.428 | 83.0269 | 91.4922 | 74.7676 | 30.45 | 92.9383 | 43.43 | 41.71 | 1.72 | 0.51 | 1.01 | 15.5 | 86.8123 | 2.9 |  | 894.1668
25.75 | 11:02 | 7998 | 573 | 4582.854 | 85.835 | 90.8838 | 74.9877 | 30.43 | 81.9993 | 44.88 | 45.32 | 0.44 | 0.5 | 1 | 15.5 | 89.8599 | 2.1 |  | 871.6409
25 | 11:03 | 7803 | 636 | 4962.708 | 83.5225 | 88.3994 | 73.7687 | 30.95 | 88.7773 | 35.64 | 35.28 | 0.36 | 0.55 | 1.05 | 15.1 | 97.308 | 4.9 |  | 934.1568
25.75 | 11:04 | 7863 | 602 | 4733.526 | 84.8252 | 89.7887 | 74.1566 | 31.7 | 81.9655 | 25.75 | 24.5 | 1.25 | 0.53 | 1.03 | 15.2 | 92.8142 | 4.1 |  | 900.2981
25.25 | 11:05 | 7958 | 571 | 4544.018 | 82.9926 | 89.6601 | 74.7388 | 31.14 | 98.8979 | 33.99 | 33 | 0.99 | 0.51 | 1.01 | 15.6 | 89.0984 | 4 |  | 908.8036
25.25 | 11:06 | 7963 | 517 | 4116.871 | 84.7237 | 88.8035 | 74.7699 | 30.39 | 85.9715 | 43.12 | 42.68 | 0.44 | 0.51 | 1.01 | 16 | 80.723 | 1.2 |  | 847.5911
25.25 | 11:07 | 7815 | 504 | 3938.76 | 81.9459 | 87.6176 | 73.8495 | 30.31 | 90.7443 | 45 | 46.35 | 1.35 | 0.55 | 1.05 | 15 | 77.2306 | 1.3 |  | 756.8598
25.75 | 11:08 | 7979 | 527 | 4204.933 | 86.5414 | 89.8313 | 74.8707 | 31 | 83.989 | 35.35 | 35.35 | 0 | 0.51 | 1.01 | 15.6 | 82.4497 | 4.8 |  | 816.2517
25.75 | 11:09 | 7893 | 599 | 4727.907 | 83.3655 | 90.9235 | 74.3413 | 31.79 | 99.73 | 23 | 23.23 | 0.23 | 0.53 | 1.03 | 16 | 92.7041 | 2.6 |  | 908.4998
24.75 | 11:10 | 8000 | 586 | 4688 | 85 | 90.9 | 75 | 31.87 | 94.9981 | 22 | 21.56 | 0.44 | 0.5 | 1 | 16 | 91.9216 | 3 |  | 873.2549
25.25 | 11:11 | 7840 | 605 | 4743.2 | 83.805 | 86.9309 | 74.005 | 31.91 | 98.6177 | 21 | 21.42 | 0.42 | 0.54 | 1.04 | 15.9 | 93.0039 | 4.1 |  | 957.9404
25.75 | 11:12 | 7842 | 519 | 4069.998 | 84.6681 | 88.7311 | 74.0273 | 30.33 | 87.841 | 44.1 | 45.45 | 1.35 | 0.54 | 1.04 | 15.9 | 79.8039 | 4.8 |  | 758.1369
25.75 | 11:13 | 7882 | 575 | 4532.15 | 83.2848 | 89.9428 | 74.2736 | 31.51 | 83.9405 | 26.19 | 27 | 0.81 | 0.53 | 1.03 | 15.5 | 88.8657 | 3.3 |  | 844.224
24.75 | 11:14 | 7881 | 584 | 4602.504 | 85.7859 | 88.1391 | 74.2525 | 30.79 | 93.79 | 38.76 | 37.62 | 1.14 | 0.53 | 1.03 | 15.6 | 90.2452 | 1.7 |  | 947.5744
25.5 | 11:15 | 8001 | 597 | 4776.597 | 85 | 91.8 | 75 | 31.9 | 89 | 21.78 | 22 | 0.22 | 0.5 | 1 | 15 | 93.6588 | 2.6 |  | 927.2218
24.5 | 11:16 | 7876 | 572 | 4505.072 | 84.9029 | 88.0949 | 74.2173 | 30.39 | 98.7032 | 44 | 43.12 | 0.88 | 0.53 | 1.03 | 15.4 | 88.3347 | 2.1 |  | 848.0136
24.75 | 11:17 | 7959 | 516 | 4106.844 | 85.5381 | 91.4589 | 74.7425 | 31.47 | 91.937 | 28.84 | 27.44 | 1.4 | 0.51 | 1.01 | 15.9 | 80.5264 | 2.3 |  | 765.0004
24.25 | 11:18 | 7933 | 599 | 4751.867 | 82.8014 | 89.4493 | 74.575 | 31.12 | 83.966 | 33.66 | 33.66 | 0 | 0.52 | 1.02 | 15.8 | 93.1739 | 1.9 |  | 885.1517
25.5 | 11:19 | 7882 | 524 | 4130.168 | 82.4399 | 88.1581 | 74.2699 | 30.47 | 92.8066 | 42.57 | 42.57 | 0 | 0.53 | 1.03 | 15.6 | 80.9837 | 2.2 |  | 834.132
24.25 | 11:20 | 7858 | 515 | 4046.87 | 85.6001 | 88.8329 | 74.0992 | 31.82 | 91.7855 | 23.46 | 23 | 0.46 | 0.54 | 1.04 | 15.5 | 79.3504 | 2.3 |  | 785.5689
24.25 | 11:21 | 7808 | 619 | 4833.152 | 85.2128 | 90.1904 | 73.782 | 31.93 | 80.9759 | 21.63 | 20.79 | 0.84 | 0.55 | 1.05 | 15.4 | 94.7677 | 2.9 |  | 909.7698
24.25 | 11:22 | 7943 | 617 | 4900.831 | 86.2585 | 91.3222 | 74.6384 | 30.71 | 90.9203 | 39 | 40.17 | 1.17 | 0.51 | 1.01 | 15.3 | 96.0947 | 2.8 |  | 960.9473
25.25 | 11:23 | 7952 | 512 | 4071.424 | 86.3343 | 88.7154 | 74.7015 | 30.2 | 94.9081 | 47.47 | 48.41 | 0.94 | 0.51 | 1.01 | 15.8 | 79.8318 | 4.8 |  | 838.2344
24.5 | 11:24 | 7939 | 598 | 4747.522 | 85.3841 | 89.5006 | 74.6149 | 31.92 | 93.8915 | 21 | 20.37 | 0.63 | 0.52 | 1.02 | 15.5 | 93.0887 | 1.4 |  | 884.3423
25.75 | 11:25 | 7915 | 594 | 4701.51 | 82.6831 | 89.3173 | 74.4767 | 31.24 | 88.9033 | 31.93 | 30.69 | 1.24 | 0.52 | 1.02 | 15.9 | 92.1865 | 2.4 |  | 949.5206
25.75 | 11:26 | 7803 | 616 | 4806.648 | 85.2118 | 86.6495 | 73.7872 | 30.43 | 94.6288 | 44.88 | 42.68 | 2.2 | 0.55 | 1.05 | 15.2 | 94.248 | 3.1 |  | 942.48
24.5 | 11:27 | 7988 | 531 | 4241.628 | 84.0602 | 89.6495 | 74.9243 | 31.71 | 97.9708 | 23.52 | 23.52 | 0 | 0.5 | 1 | 15.5 | 83.1692 | 2.3 |  | 848.3256
25.75 | 11:28 | 7953 | 608 | 4835.424 | 86.3449 | 87.8301 | 74.7107 | 31.4 | 96.898 | 29.29 | 29.87 | 0.58 | 0.51 | 1.01 | 15.5 | 94.8122 | 4.3 |  | 986.0472
25.25 | 11:29 | 7808 | 520 | 4060.16 | 83.566 | 88.446 | 73.806 | 30.53 | 98.5417 | 41.16 | 40.74 | 0.42 | 0.55 | 1.05 | 15 | 79.611 | 1.7 |  | 835.9153
25 | 11:30 | 7986 | 617 | 4927.362 | 84.895 | 90.7851 | 74.9125 | 30.75 | 94.9719 | 38.22 | 39.78 | 1.56 | 0.5 | 1 | 15.3 | 96.6149 | 3.2 |  | 975.8109
25.5 | 11:31 | 7991 | 504 | 4027.464 | 85.7824 | 89.9274 | 74.9443 | 30.86 | 97.9775 | 37.74 | 37 | 0.74 | 0.5 | 1 | 15.4 | 78.9699 | 1 |  | 781.8018
25 | 11:32 | 7934 | 506 | 4014.604 | 84.505 | 87.6745 | 74.5875 | 30.24 | 95.866 | 46.46 | 46.46 | 0 | 0.52 | 1.02 | 15.2 | 78.7177 | 3.5 |  | 826.5361
24.5 | 11:33 | 7853 | 501 | 3934.353 | 85.5661 | 90.5724 | 74.0721 | 30.61 | 91.778 | 41.82 | 41.82 | 0 | 0.54 | 1.04 | 15.5 | 77.1442 | 1.2 |  | 756.0129
25 | 11:34 | 7899 | 586 | 4628.814 | 85.0849 | 88.2876 | 74.3688 | 30.18 | 88.8853 | 48.41 | 47 | 1.41 | 0.53 | 1.03 | 15.5 | 90.7611 | 2.6 |  | 880.3823
24.25 | 11:35 | 7820 | 619 | 4840.58 | 81.9605 | 86.7502 | 73.8581 | 31.5 | 86.8416 | 27.16 | 27.44 | 0.28 | 0.55 | 1.05 | 15 | 94.9133 | 2.4 |  | 958.6247
24.75 | 11:36 | 7905 | 535 | 4229.175 | 85.1274 | 89.2252 | 74.4033 | 30.18 | 96.796 | 47.94 | 46.53 | 1.41 | 0.52 | 1.02 | 16 | 82.925 | 4.1 |  | 787.7875
25.25 | 11:37 | 7910 | 537 | 4247.67 | 82.6413 | 88.3788 | 74.4403 | 31.33 | 96.8066 | 29.7 | 29.7 | 0 | 0.52 | 1.02 | 15.6 | 83.2876 | 3.3 |  | 791.2326
24.5 | 11:38 | 7825 | 590 | 4616.75 | 84.5133 | 89.4529 | 73.8953 | 30.48 | 81.956 | 42.57 | 43 | 0.43 | 0.54 | 1.04 | 15.1 | 90.5245 | 2 |  | 896.1926
24.75 | 11:39 | 7823 | 535 | 4185.305 | 82.8303 | 88.5563 | 73.8882 | 30.92 | 95.644 | 35.28 | 36.36 | 1.08 | 0.54 | 1.04 | 15.9 | 82.0648 | 3.2 |  | 853.474
25.5 | 11:40 | 7911 | 635 | 5023.485 | 83.4947 | 89.2824 | 74.4493 | 31.19 | 86.9213 | 32.64 | 31.36 | 1.28 | 0.52 | 1.02 | 15.9 | 98.4997 | 3.8 |  | 1014.547
25 | 11:41 | 7836 | 561 | 4395.996 | 84.6077 | 87.7808 | 73.975 | 31.14 | 86.8556 | 33.33 | 33.33 | 0 | 0.54 | 1.04 | 15.2 | 86.196 | 2.3 |  | 870.5796
25.25 | 11:42 | 7856 | 605 | 4752.88 | 82.246 | 87.9462 | 74.1045 | 30.21 | 93.7463 | 47.94 | 46.06 | 1.88 | 0.54 | 1.04 | 15.6 | 93.1937 | 3.1 |  | 950.576
24.25 | 11:43 | 7997 | 598 | 4782.206 | 84.9772 | 91.7749 | 74.981 | 31.99 | 86.9965 | 19.4 | 20.4 | 1 | 0.5 | 1 | 15.8 | 93.7687 | 4.1 |  | 975.1949
24.25 | 11:44 | 7816 | 508 | 3970.528 | 81.9307 | 86.718 | 73.8328 | 30.81 | 87.815 | 37.24 | 38 | 0.76 | 0.55 | 1.05 | 15.7 | 77.8535 | 4.3 |  | 778.5349
24.75 | 11:45 | 7810 | 624 | 4873.44 | 85.2404 | 87.5658 | 73.8066 | 31.38 | 84.8806 | 29 | 28.42 | 0.58 | 0.55 | 1.05 | 15.7 | 95.5576 | 2.4 |  | 965.1322
25.5 | 11:46 | 7869 | 500 | 3934.5 | 83.1854 | 88.0544 | 74.1894 | 31.56 | 91.802 | 27.81 | 27.27 | 0.54 | 0.53 | 1.03 | 15.9 | 77.1471 | 4 |  | 740.6118
25.5 | 11:47 | 7939 | 622 | 4938.058 | 84.5463 | 91.2984 | 74.6226 | 30.5 | 92.8993 | 42.57 | 43.86 | 1.29 | 0.52 | 1.02 | 15 | 96.8247 | 2.8 |  | 939.1993
24.25 | 11:48 | 7807 | 634 | 4949.638 | 85.2051 | 87.5296 | 73.7757 | 30.05 | 90.7333 | 48.51 | 50.47 | 1.96 | 0.55 | 1.05 | 15.9 | 97.0517 | 4.1 |  | 941.4017
24.75 | 11:49 | 7981 | 600 | 4788.6 | 84.0083 | 91.6419 | 74.8807 | 31.59 | 96.9575 | 25.74 | 26 | 0.26 | 0.5 | 1 | 15.9 | 93.8941 | 2.1 |  | 957.72
24.25 | 11:50 | 7863 | 624 | 4906.512 | 84.7993 | 87.0966 | 74.1309 | 30.91 | 82.9483 | 36.36 | 36 | 0.36 | 0.53 | 1.03 | 15.8 | 96.2061 | 3.2 |  | 923.5787
24.25 | 11:51 | 7863 | 512 | 4025.856 | 83.9597 | 87.9853 | 74.1309 | 30.53 | 80.9828 | 42.42 | 41.16 | 1.26 | 0.53 | 1.03 | 15.3 | 78.9384 | 2.4 |  | 765.702
24.5 | 11:52 | 7863 | 538 | 4230.294 | 85.6432 | 88.8783 | 74.1352 | 30.3 | 94.7413 | 46.92 | 45.08 | 1.84 | 0.53 | 1.03 | 15.7 | 82.9469 | 1.9 |  | 821.1747
25.5 | 11:53 | 7916 | 517 | 4092.572 | 83.5315 | 90.216 | 74.4802 | 31.56 | 81.9788 | 27.54 | 27 | 0.54 | 0.52 | 1.02 | 15.5 | 80.2465 | 3.1 |  | 810.4897
25.25 | 11:54 | 7849 | 510 | 4002.99 | 85.5497 | 87.0023 | 74.061 | 31.56 | 82.943 | 27.81 | 26.46 | 1.35 | 0.54 | 1.04 | 15.2 | 78.49 | 4.8 |  | 824.145
25.75 | 11:55 | 7887 | 620 | 4889.94 | 84.1631 | 88.2015 | 74.3043 | 31.7 | 80.9858 | 24.25 | 25.75 | 1.5 | 0.53 | 1.03 | 15.7 | 95.8812 | 2.6 |  | 997.1642
24.5 | 11:56 | 7827 | 510 | 3991.77 | 82.0179 | 86.8119 | 73.9079 | 30.61 | 95.652 | 40.18 | 41.82 | 1.64 | 0.54 | 1.04 | 15.1 | 78.27 | 1.2 |  | 743.565
25.75 | 11:57 | 7822 | 568 | 4442.896 | 82.0081 | 86.799 | 73.9042 | 31.14 | 83.9105 | 33.33 | 32.34 | 0.99 | 0.54 | 1.04 | 15.5 | 87.1156 | 3.6 |  | 845.0214
24.25 | 11:58 | 7980 | 580 | 4628.4 | 83.1512 | 89.799 | 74.8731 | 30.9 | 93.9633 | 37 | 37 | 0 | 0.51 | 1.01 | 15.7 | 90.7529 | 2.1 |  | 925.68
25.25 | 11:59 | 7929 | 553 | 4384.737 | 84.4697 | 89.4253 | 74.5585 | 30.09 | 93.874 | 49 | 47.53 | 1.47 | 0.52 | 1.02 | 15.2 | 85.9752 | 1.4 |  | 868.3499
25 | 12:00 | 7985 | 530 | 4232.05 | 86.5853 | 90.7769 | 74.9062 | 31.02 | 93.972 | 34.65 | 35 | 0.35 | 0.5 | 1 | 15.4 | 82.9814 | 3.2 |  | 871.3044
25.25 | 12:01 | 7813 | 588 | 4594.044 | 84.4394 | 88.4865 | 73.8371 | 31.96 | 94.6475 | 20.58 | 21.63 | 1.05 | 0.55 | 1.05 | 15 | 90.0793 | 2.9 |  | 945.8326
24.75 | 12:02 | 7869 | 565 | 4445.985 | 84.8535 | 88.0422 | 74.1772 | 30.06 | 98.6865 | 49.49 | 48.51 | 0.98 | 0.53 | 1.03 | 15.9 | 87.1762 | 1.9 |  | 836.8913
24.75 | 12:03 | 7964 | 572 | 4555.408 | 84.7289 | 91.5005 | 74.7739 | 30.7 | 91.9445 | 41.2 | 40.4 | 0.8 | 0.51 | 1.01 | 15.8 | 89.3217 | 4.1 |  | 928.9459
25.75 | 12:04 | 7931 | 562 | 4457.222 | 86.1787 | 88.5514 | 74.5752 | 30.83 | 96.8513 | 37.62 | 38.38 | 0.76 | 0.52 | 1.02 | 15.8 | 87.3965 | 3.3 |  | 847.7461
24.5 | 12:05 | 7853 | 527 | 4138.531 | 85.5661 | 90.5724 | 74.0721 | 31.43 | 83.926 | 29 | 29 | 0 | 0.54 | 1.04 | 15.6 | 81.1477 | 1 |  | 819.5914
25.5 | 12:06 | 7896 | 532 | 4200.672 | 85.0688 | 89.1615 | 74.3565 | 31.94 | 93.8163 | 20.37 | 21 | 0.63 | 0.53 | 1.03 | 15.2 | 82.3661 | 3 |  | 831.8978
24.75 | 12:07 | 7828 | 538 | 4211.464 | 84.5417 | 86.8252 | 73.9196 | 30.12 | 87.827 | 47.04 | 48.96 | 1.92 | 0.54 | 1.04 | 15.7 | 82.5777 | 1.9 |  | 850.5506
24.75 | 12:08 | 7873 | 579 | 4558.467 | 85.7244 | 89.8538 | 74.2023 | 31.51 | 94.76 | 26.19 | 27.81 | 1.62 | 0.53 | 1.03 | 15.3 | 89.3817 | 2 |  | 867.0025
24.25 | 12:09 | 7832 | 577 | 4519.064 | 84.5615 | 87.7331 | 73.9342 | 30.34 | 88.8099 | 44.1 | 44.55 | 0.45 | 0.54 | 1.04 | 15.1 | 88.6091 | 4.8 |  | 841.7864
24.5 | 12:10 | 7850 | 528 | 4144.8 | 84.7043 | 87.8842 | 74.0531 | 31.57 | 99.6225 | 25.48 | 25.22 | 0.26 | 0.54 | 1.04 | 15.6 | 81.2706 | 4.5 |  | 796.4518
25 | 12:11 | 7947 | 611 | 4855.617 | 83.7565 | 89.5694 | 74.6688 | 30.16 | 80.9933 | 49.44 | 47.52 | 1.92 | 0.51 | 1.01 | 15.2 | 95.2082 | 2 |  | 980.6442
25.25 | 12:12 | 7910 | 623 | 4927.93 | 86.0144 | 90.1643 | 74.4403 | 31.91 | 82.9659 | 21.63 | 20.79 | 0.84 | 0.52 | 1.02 | 16 | 96.6261 | 3.4 |  | 1014.5738
24.75 | 12:13 | 7896 | 634 | 5006.064 | 85.9011 | 87.3687 | 74.3468 | 31.6 | 99.7375 | 26.26 | 26.26 | 0 | 0.53 | 1.03 | 15.6 | 98.1581 | 2.6 |  | 961.9496
25.25 | 12:14 | 7877 | 549 | 4324.473 | 82.3997 | 88.1144 | 74.2351 | 30.59 | 87.876 | 41.82 | 42.23 | 0.41 | 0.53 | 1.03 | 15.5 | 84.7936 | 4.2 |  | 873.374
24.75 | 12:15 | 7962 | 520 | 4140.24 | 84.7138 | 91.4839 | 74.7613 | 30.88 | 83.9805 | 37.37 | 36.26 | 1.11 | 0.51 | 1.01 | 15.4 | 81.1812 | 2.7 |  | 828.048
25 | 12:16 | 7970 | 565 | 4503.05 | 83.0795 | 90.6538 | 74.8125 | 31.16 | 95.938 | 33.99 | 33.99 | 0 | 0.51 | 1.01 | 15.1 | 88.2951 | 3.2 |  | 882.951
24.75 | 12:17 | 7814 | 599 | 4680.586 | 83.5992 | 88.4829 | 73.8317 | 30.28 | 80.9766 | 45.08 | 46.46 | 1.38 | 0.55 | 1.05 | 15 | 91.7762 | 1.3 |  | 871.8739
24.75 | 12:18 | 7859 | 524 | 4118.116 | 83.9381 | 90.627 | 74.1143 | 30.09 | 94.7338 | 47.53 | 48.02 | 0.49 | 0.54 | 1.04 | 15.1 | 80.7474 | 2.5 |  | 815.5485
25.75 | 12:19 | 7893 | 568 | 4483.224 | 84.2075 | 89.1407 | 74.3413 | 31.75 | 93.811 | 24.48 | 23.76 | 0.72 | 0.53 | 1.03 | 15.3 | 87.9064 | 2.6 |  | 914.2261
25.75 | 12:20 | 7824 | 553 | 4326.672 | 82.0226 | 88.5865 | 73.9165 | 30.47 | 93.6903 | 44.29 | 41.71 | 2.58 | 0.54 | 1.04 | 15.8 | 84.8367 | 5 |  | 856.8507
25 | 12:21 | 7833 | 528 | 4135.824 | 82.0726 | 88.6431 | 73.9562 | 30.4 | 98.601 | 43.12 | 43.56 | 0.44 | 0.54 | 1.04 | 15.1 | 81.0946 | 2.7 |  | 786.6175
24.25 | 12:22 | 7820 | 553 | 4324.46 | 83.6331 | 89.4058 | 73.8581 | 30.61 | 97.5928 | 40.18 | 42.23 | 2.05 | 0.55 | 1.05 | 15.1 | 84.7933 | 4.8 |  | 822.4953
25 | 12:23 | 7984 | 502 | 4007.968 | 84.0312 | 90.7687 | 74.9 | 30.75 | 84.9894 | 38.22 | 39.39 | 1.17 | 0.5 | 1 | 15.4 | 78.5876 | 1.7 |  | 809.4524
25.25 | 12:24 | 7846 | 602 | 4723.292 | 83.0113 | 87.866 | 74.0423 | 30.1 | 91.7675 | 48.02 | 50.47 | 2.45 | 0.54 | 1.04 | 15.1 | 92.6136 | 3.2 |  | 916.8743
25.75 | 12:25 | 7935 | 534 | 4237.29 | 86.209 | 88.5832 | 74.5998 | 30.46 | 99.835 | 42.14 | 43 | 0.86 | 0.52 | 1.02 | 15.3 | 83.0841 | 4.9 |  | 872.3832
25.5 | 12:26 | 7864 | 513 | 4034.232 | 83.9885 | 90.6816 | 74.1585 | 30.82 | 85.8973 | 38 | 37.62 | 0.38 | 0.53 | 1.03 | 15.7 | 79.1026 | 3.2 |  | 751.4746
25.5 | 12:27 | 7819 | 597 | 4667.943 | 81.9807 | 86.7699 | 73.8801 | 30.99 | 95.636 | 35 | 35 | 0 | 0.55 | 1.05 | 15.7 | 91.5283 | 2 |  | 961.0471
25.25 | 12:28 | 7808 | 614 | 4794.112 | 84.4017 | 90.2149 | 73.806 | 31.19 | 80.9759 | 32.64 | 31.68 | 0.96 | 0.55 | 1.05 | 15.8 | 94.0022 | 1.3 |  | 921.2215
24.25 | 12:29 | 7871 | 535 | 4210.985 | 83.1802 | 88.9398 | 74.1817 | 31.85 | 98.6913 | 21.34 | 22.22 | 0.88 | 0.53 | 1.03 | 15.3 | 82.5683 | 4.6 |  | 784.3992
25.25 | 12:30 | 7848 | 554 | 4347.792 | 83.8648 | 89.6574 | 74.0547 | 30.62 | 86.8661 | 41 | 41 | 0 | 0.54 | 1.04 | 15.2 | 85.2508 | 4.6 |  | 852.5082
25.75 | 12:31 | 7966 | 545 | 4341.47 | 83.0532 | 88.8297 | 74.7907 | 30.59 | 98.9169 | 42.23 | 42.23 | 0 | 0.51 | 1.01 | 15.7 | 85.1269 | 5 |  | 851.2686
24.25 | 12:32 | 7882 | 618 | 4871.076 | 84.945 | 87.2496 | 74.2514 | 31.63 | 82.9554 | 26.78 | 25.74 | 1.04 | 0.53 | 1.03 | 15.5 | 95.5113 | 1.8 |  | 936.0107
24.5 | 12:33 | 7932 | 587 | 4656.084 | 85.3306 | 88.5488 | 74.5708 | 30.09 | 80.9914 | 49.98 | 49 | 0.98 | 0.52 | 1.02 | 15.2 | 91.2958 | 4.2 |  | 912.9576
25.5 | 12:34 | 7958 | 559 | 4448.522 | 82.9939 | 91.4546 | 74.7401 | 31.75 | 81.9893 | 23.76 | 24.48 | 0.72 | 0.51 | 1.01 | 15.8 | 87.2259 | 1.3 |  | 872.2592
25.75 | 12:35 | 7861 | 601 | 4724.461 | 83.1308 | 89.7725 | 74.1443 | 31.13 | 81.965 | 33 | 32.67 | 0.33 | 0.53 | 1.03 | 15.3 | 92.6365 | 3.7 |  | 917.1013
25 | 12:36 | 7976 | 577 | 4602.152 | 85.6682 | 88.907 | 74.85 | 30.62 | 90.9656 | 41.82 | 40.59 | 1.23 | 0.51 | 1.01 | 15.5 | 90.2383 | 4.8 |  | 947.5019
25.5 | 12:37 | 7896 | 566 | 4469.136 | 85.0688 | 90.0531 | 74.3565 | 30.35 | 95.79 | 45.9 | 45 | 0.9 | 0.53 | 1.03 | 15.8 | 87.6301 | 1.1 |  | 920.1162
25 | 12:38 | 7867 | 597 | 4696.599 | 83.1625 | 90.6978 | 74.1688 | 31.37 | 97.6985 | 28.71 | 28.13 | 0.58 | 0.53 | 1.03 | 15.2 | 92.0902 | 2.4 |  | 911.6927
25 | 12:39 | 7926 | 597 | 4731.822 | 83.6005 | 91.1867 | 74.5375 | 30.75 | 97.8313 | 37.83 | 39.39 | 1.56 | 0.52 | 1.02 | 15.2 | 92.7808 | 4 |  | 946.3644
25 | 12:40 | 7862 | 610 | 4795.82 | 84.8046 | 87.99 | 74.1375 | 31.69 | 83.9305 | 24.75 | 25.5 | 0.75 | 0.53 | 1.03 | 16 | 94.0357 | 2.2 |  | 949.7604
25.25 | 12:41 | 7938 | 540 | 4286.52 | 85.3823 | 91.2882 | 74.6144 | 30.58 | 87.937 | 39.77 | 41.41 | 1.64 | 0.52 | 1.02 | 15 | 84.0494 | 2.2 |  | 882.5188
24.5 | 12:42 | 7929 | 522 | 4138.938 | 84.4631 | 91.2071 | 74.5518 | 31.91 | 85.946 | 20.37 | 21 | 0.63 | 0.52 | 1.02 | 15.9 | 81.1556 | 2.9 |  | 844.0187
25.5 | 12:43 | 8001 | 527 | 4216.527 | 85 | 90 | 75 | 31.27 | 93 | 30.69 | 31.31 | 0.62 | 0.5 | 1 | 15.3 | 82.677 | 1.5 |  | 859.8408
25.25 | 12:44 | 7923 | 515 | 4080.345 | 85.2692 | 87.5892 | 74.5212 | 30.81 | 98.8148 | 38 | 39.14 | 1.14 | 0.52 | 1.02 | 15.1 | 80.0068 | 2.5 |  | 792.067
25.5 | 12:45 | 7822 | 502 | 3926.644 | 82.8394 | 90.3362 | 73.8986 | 30.74 | 98.5749 | 37.83 | 37.83 | 0 | 0.54 | 1.04 | 15.7 | 76.993 | 2.6 |  | 800.7274
24.75 | 12:46 | 7826 | 543 | 4249.518 | 82.0158 | 90.3524 | 73.9071 | 31.15 | 98.5844 | 33.99 | 33 | 0.99 | 0.54 | 1.04 | 15.9 | 83.3239 | 2.7 |  | 799.9093
25.25 | 12:47 | 7896 | 531 | 4192.776 | 85.9077 | 88.2667 | 74.3533 | 31.13 | 80.9869 | 33.33 | 33.99 | 0.66 | 0.53 | 1.03 | 15.7 | 82.2113 | 1.1 |  | 805.6707
25 | 12:48 | 7908 | 546 | 4317.768 | 85.9962 | 91.0375 | 74.425 | 30.64 | 97.7908 | 40 | 40.4 | 0.4 | 0.52 | 1.02 | 16 | 84.6621 | 2.2 |  | 812.7563
25.75 | 12:49 | 7994 | 625 | 4996.25 | 84.9556 | 91.7508 | 74.9631 | 30.88 | 96.9851 | 35.89 | 35.89 | 0 | 0.5 | 1 | 15.9 | 97.9657 | 2.7 |  | 979.6569
24.75 | 12:50 | 7984 | 515 | 4111.76 | 86.5771 | 88.9708 | 74.8995 | 30.62 | 91.9745 | 40.18 | 42.23 | 2.05 | 0.5 | 1 | 15.9 | 80.6227 | 2.6 |  | 814.2897
25.25 | 12:51 | 7887 | 572 | 4511.364 | 83.3145 | 89.9763 | 74.2973 | 31.48 | 92.8148 | 27.72 | 28.56 | 0.84 | 0.53 | 1.03 | 15.5 | 88.4581 | 4.5 |  | 875.7354
24.75 | 12:52 | 7844 | 625 | 4902.5 | 82.1486 | 86.9531 | 74.0201 | 31.56 | 81.9608 | 27 | 27 | 0 | 0.54 | 1.04 | 15 | 96.1275 | 1.5 |  | 999.7255
25.25 | 12:53 | 7853 | 576 | 4523.328 | 85.5801 | 89.6983 | 74.0858 | 30.6 | 93.741 | 39.77 | 41.41 | 1.64 | 0.54 | 1.04 | 15.8 | 88.6927 | 3.6 |  | 860.3192
24.75 | 12:54 | 7896 | 535 | 4224.36 | 82.5324 | 89.1518 | 74.3468 | 30.6 | 83.9475 | 41 | 42.23 | 1.23 | 0.53 | 1.03 | 15.9 | 82.8306 | 3.1 |  | 795.1736
24.75 | 12:55 | 7908 | 563 | 4452.204 | 85.1502 | 88.3571 | 74.4221 | 30.7 | 92.8489 | 39.2 | 39.2 | 0 | 0.52 | 1.02 | 15 | 87.2981 | 4.5 |  | 838.0619
24.25 | 12:56 | 7978 | 559 | 4459.702 | 85.6813 | 88.921 | 74.8604 | 30.95 | 90.9684 | 34.92 | 35.28 | 0.36 | 0.51 | 1.01 | 15.4 | 87.4451 | 3.7 |  | 874.4514
25.25 | 12:57 | 7982 | 539 | 4302.298 | 83.1683 | 89.8543 | 74.8881 | 31.71 | 89.9763 | 24 | 23.52 | 0.48 | 0.5 | 1 | 15.7 | 84.3588 | 1.6 |  | 801.4085
24.25 | 12:58 | 7824 | 590 | 4616.16 | 83.6635 | 90.3246 | 73.8835 | 30.81 | 90.7567 | 38.76 | 37.62 | 1.14 | 0.54 | 1.04 | 15.2 | 90.5129 | 4.5 |  | 859.8729
24.75 | 12:59 | 7875 | 587 | 4622.625 | 84.8992 | 90.7601 | 74.2148 | 31.01 | 98.7008 | 34.65 | 34.3 | 0.35 | 0.53 | 1.03 | 15.9 | 90.6397 | 4.3 |  | 906.3971
25 | 13:00 | 7999 | 575 | 4599.425 | 85.8424 | 88.192 | 74.9938 | 30.73 | 97.9955 | 39.39 | 40.17 | 0.78 | 0.5 | 1 | 15.9 | 90.1848 | 2 |  | 910.8665
25.75 | 13:01 | 7949 | 615 | 4888.635 | 82.9298 | 91.3822 | 74.686 | 31.06 | 98.8765 | 34 | 34 | 0 | 0.51 | 1.01 | 15.3 | 95.8556 | 3.6 |  | 948.9703
25 | 13:02 | 7968 | 635 | 5059.68 | 84.76 | 87.9452 | 74.8 | 30.45 | 92.9464 | 43 | 42.14 | 0.86 | 0.51 | 1.01 | 15.5 | 99.2094 | 3.6 |  | 972.2522
25.75 | 13:03 | 7808 | 582 | 4544.256 | 81.9064 | 88.458 | 73.818 | 30.45 | 89.7588 | 43 | 44.29 | 1.29 | 0.55 | 1.05 | 15 | 89.1031 | 4.2 |  | 882.1203
25.25 | 13:04 | 7831 | 590 | 4620.29 | 84.5752 | 87.7458 | 73.949 | 31.8 | 94.6813 | 23.23 | 23.46 | 0.23 | 0.54 | 1.04 | 15.3 | 90.5939 | 4.1 |  | 860.6423
24.5 | 13:05 | 7921 | 553 | 4380.313 | 85.2466 | 88.4597 | 74.5013 | 30.18 | 91.88 | 45.59 | 47 | 1.41 | 0.52 | 1.02 | 15 | 85.8885 | 2.1 |  | 850.2961
25 | 13:06 | 7974 | 608 | 4848.192 | 84.805 | 90.6866 | 74.8375 | 31 | 99.9325 | 36.05 | 35.35 | 0.7 | 0.51 | 1.01 | 15.8 | 95.0626 | 4.2 |  | 903.0946
25.5 | 13:07 | 7884 | 592 | 4667.328 | 84.1372 | 88.1741 | 74.2823 | 31.23 | 80.9854 | 31.68 | 31.68 | 0 | 0.53 | 1.03 | 15.1 | 91.5162 | 1.6 |  | 869.4042
24.75 | 13:08 | 7894 | 589 | 4649.566 | 85.8857 | 88.2441 | 74.3342 | 30.93 | 81.9733 | 36.36 | 36 | 0.36 | 0.53 | 1.03 | 15.3 | 91.168 | 4.7 |  | 911.6796
24.75 | 13:09 | 7921 | 500 | 3960.5 | 82.7169 | 89.3557 | 74.5038 | 31.61 | 82.97 | 26 | 26.26 | 0.26 | 0.52 | 1.02 | 16 | 77.6569 | 2.4 |  | 784.3343
25.75 | 13:10 | 7836 | 601 | 4709.436 | 83.7854 | 90.4565 | 73.9904 | 30.37 | 85.8763 | 44 | 43.56 | 0.44 | 0.54 | 1.04 | 15.2 | 92.3419 | 1.5 |  | 886.4821
25.75 | 13:11 | 7840 | 640 | 5017.6 | 82.9768 | 88.715 | 74.015 | 31.29 | 84.8994 | 30.07 | 31 | 0.93 | 0.54 | 1.04 | 15.8 | 98.3843 | 3.3 |  | 974.0047
24.5 | 13:12 | 7981 | 530 | 4229.93 | 83.1592 | 91.6413 | 74.8801 | 31.21 | 80.9975 | 31.68 | 32.96 | 1.28 | 0.5 | 1 | 15 | 82.9398 | 1.8 |  | 796.2221
25.25 | 13:13 | 7871 | 607 | 4777.697 | 84.0365 | 89.8455 | 74.1978 | 30.66 | 83.935 | 38.8 | 39.2 | 0.4 | 0.53 | 1.03 | 16 | 93.6803 | 1 |  | 889.9632
25 | 13:14 | 7935 | 562 | 4459.47 | 82.8222 | 90.3666 | 74.5938 | 31.44 | 90.9093 | 28 | 27.44 | 0.56 | 0.52 | 1.02 | 15.8 | 87.4406 | 3.7 |  | 856.9178
25.75 | 13:15 | 7887 | 536 | 4227.432 | 83.3215 | 89.0925 | 74.3043 | 31.91 | 96.7578 | 21 | 20.79 | 0.21 | 0.53 | 1.03 | 15.9 | 82.8908 | 2 |  | 787.4628
25.5 | 13:16 | 7886 | 536 | 4226.896 | 84.9936 | 87.2993 | 74.2946 | 30.81 | 88.8706 | 39.14 | 38.38 | 0.76 | 0.53 | 1.03 | 15 | 82.8803 | 3.4 |  | 861.9553
25 | 13:17 | 7948 | 602 | 4784.696 | 86.3022 | 88.6817 | 74.675 | 31.27 | 99.8675 | 30.38 | 30.69 | 0.31 | 0.51 | 1.01 | 15.3 | 93.8176 | 1.3 |  | 947.5574
25 | 13:18 | 7843 | 587 | 4603.841 | 82.1461 | 90.4989 | 74.0187 | 30.13 | 92.7433 | 48.96 | 48 | 0.96 | 0.54 | 1.04 | 15.4 | 90.2714 | 1.3 |  | 929.7953
25.5 | 13:19 | 7905 | 599 | 4735.095 | 84.2934 | 90.1264 | 74.4122 | 31.27 | 84.94 | 30.07 | 30.07 | 0 | 0.52 | 1.02 | 15.8 | 92.845 | 3.7 |  | 956.3035
24.75 | 13:20 | 7812 | 622 | 4859.064 | 84.42 | 88.4666 | 73.8191 | 31.23 | 87.811 | 32.64 | 32 | 0.64 | 0.55 | 1.05 | 16 | 95.2758 | 4.4 |  | 990.868
25.75 | 13:21 | 7984 | 606 | 4838.304 | 83.1839 | 89.8715 | 74.9015 | 30.27 | 99.9575 | 46.46 | 45.54 | 0.92 | 0.5 | 1 | 15.4 | 94.8687 | 4.1 |  | 958.1739
25.25 | 13:22 | 7925 | 636 | 5040.3 | 85.2842 | 89.393 | 74.5336 | 31.23 | 91.886 | 32.32 | 31.36 | 0.96 | 0.52 | 1.02 | 15.1 | 98.8294 | 5 |  | 998.1771
25.25 | 13:23 | 7948 | 585 | 4649.58 | 84.6116 | 91.3707 | 74.6766 | 30.65 | 83.9735 | 40.4 | 38.8 | 1.6 | 0.51 | 1.01 | 15.3 | 91.1682 | 4.9 |  | 920.7992
25.25 | 13:24 | 7825 | 628 | 4914.1 | 84.5299 | 90.3553 | 73.9117 | 31.92 | 95.648 | 21.42 | 21.42 | 0 | 0.54 | 1.04 | 16 | 96.3549 | 5 |  | 992.4555
25.75 | 13:25 | 7965 | 595 | 4739.175 | 83.8934 | 90.6161 | 74.7845 | 30.59 | 99.91 | 40.59 | 40.59 | 0 | 0.51 | 1.01 | 15.5 | 92.925 | 1.4 |  | 929.25
25 | 13:26 | 7846 | 564 | 4425.144 | 85.5219 | 89.6362 | 74.0375 | 31.56 | 80.9806 | 26.19 | 26.19 | 0 | 0.54 | 1.04 | 15.3 | 86.7675 | 3.3 |  | 832.9683
25.75 | 13:27 | 7990 | 512 | 4090.88 | 84.0767 | 90.8189 | 74.9384 | 31.64 | 87.989 | 24.25 | 25 | 0.75 | 0.5 | 1 | 15.7 | 80.2133 | 2.4 |  | 778.0693
24.75 | 13:28 | 7911 | 511 | 4042.521 | 82.6431 | 87.4886 | 74.441 | 30.99 | 92.8538 | 36.05 | 34.65 | 1.4 | 0.52 | 1.02 | 15.5 | 79.2651 | 4.9 |  | 776.7982
24.5 | 13:29 | 7956 | 617 | 4908.852 | 84.6673 | 87.847 | 74.7223 | 30.18 | 83.9775 | 46.53 | 48.41 | 1.88 | 0.51 | 1.01 | 15.6 | 96.252 | 4.6 |  | 981.7704
25 | 13:30 | 7915 | 509 | 4028.735 | 82.6752 | 91.0956 | 74.4688 | 30.7 | 87.914 | 39.6 | 39.6 | 0 | 0.52 | 1.02 | 15.3 | 78.9948 | 2 |  | 805.747
24.5 | 13:31 | 7908 | 537 | 4246.596 | 84.3042 | 89.2468 | 74.4193 | 30.79 | 85.9303 | 39.14 | 38 | 1.14 | 0.52 | 1.02 | 15.6 | 83.2666 | 3.7 |  | 824.3392
24.5 | 13:32 | 7857 | 535 | 4203.495 | 83.0794 | 90.6058 | 74.0973 | 30.41 | 96.694 | 42.68 | 43.56 | 0.88 | 0.54 | 1.04 | 15.9 | 82.4215 | 3.1 |  | 799.4883
25.75 | 13:33 | 7958 | 583 | 4639.514 | 83.842 | 87.8694 | 74.7414 | 31.8 | 82.9839 | 22.77 | 22.54 | 0.23 | 0.51 | 1.01 | 15.2 | 90.9709 | 1.2 |  | 927.9028
24.25 | 13:34 | 7938 | 617 | 4897.746 | 86.2198 | 89.4904 | 74.6067 | 31.18 | 85.9528 | 32 | 31.36 | 0.64 | 0.52 | 1.02 | 15.5 | 96.0342 | 2.1 |  | 960.3424
24.25 | 13:35 | 7868 | 581 | 4571.308 | 84.8376 | 90.6934 | 74.1626 | 30.59 | 80.9834 | 41.41 | 41.82 | 0.41 | 0.53 | 1.03 | 15.3 | 89.6335 | 1.2 |  | 941.1516
24.5 | 13:36 | 7849 | 507 | 3979.443 | 83.8581 | 90.539 | 74.0468 | 31.53 | 91.772 | 26.46 | 26.46 | 0 | 0.54 | 1.04 | 15.7 | 78.0283 | 2.5 |  | 780.2829
24.25 | 13:37 | 7849 | 517 | 4057.933 | 84.6919 | 86.9838 | 74.0421 | 31.92 | 93.734 | 21.21 | 20.79 | 0.42 | 0.54 | 1.04 | 15.4 | 79.5673 | 1.8 |  | 771.8029
25.25 | 13:38 | 7945 | 572 | 4544.54 | 86.281 | 87.7637 | 74.658 | 30.53 | 89.93 | 40.74 | 43.26 | 2.52 | 0.51 | 1.01 | 15.7 | 89.1086 | 1.9 |  | 864.3537
24.25 | 13:39 | 7887 | 590 | 4653.33 | 83.3005 | 90.8527 | 74.2832 | 31.33 | 97.7435 | 30.3 | 30.3 | 0 | 0.53 | 1.03 | 15.4 | 91.2418 | 3.4 |  | 866.7968
24.75 | 13:40 | 7952 | 625 | 4970 | 84.6385 | 91.4007 | 74.6985 | 30.09 | 89.9388 | 50.47 | 48.02 | 2.45 | 0.51 | 1.01 | 15.9 | 97.451 | 4.1 |  | 1023.2353
25.75 | 13:41 | 7994 | 537 | 4292.778 | 83.2565 | 90.8513 | 74.9631 | 31.27 | 96.9851 | 31.93 | 31 | 0.93 | 0.5 | 1 | 15.3 | 84.1721 | 3 |  | 841.7212
25.5 | 13:42 | 7926 | 607 | 4811.082 | 85.2941 | 87.6153 | 74.5421 | 30.67 | 84.9531 | 38.8 | 40 | 1.2 | 0.52 | 1.02 | 15.7 | 94.3349 | 4.4 |  | 990.5169
24.75 | 13:43 | 7861 | 613 | 4818.793 | 82.2741 | 88.8663 | 74.1269 | 31.83 | 84.9125 | 23 | 23.23 | 0.23 | 0.53 | 1.03 | 15.7 | 94.4861 | 3.9 |  | 973.2072
25.5 | 13:44 | 7947 | 634 | 5038.398 | 85.4519 | 90.4684 | 74.6721 | 30.17 | 81.9865 | 46.53 | 48.41 | 1.88 | 0.51 | 1.01 | 15.8 | 98.7921 | 5 |  | 1017.5588
25.25 | 13:45 | 7991 | 562 | 4490.942 | 84.0835 | 90.8264 | 74.944 | 31.53 | 80.9988 | 27.81 | 26.46 | 1.35 | 0.5 | 1 | 15.2 | 88.0577 | 4.7 |  | 880.5769
24.5 | 13:46 | 7829 | 532 | 4165.028 | 82.0327 | 90.3719 | 73.9206 | 31.65 | 88.8065 | 24.75 | 25 | 0.25 | 0.54 | 1.04 | 15.7 | 81.6672 | 1.7 |  | 841.1723
25.75 | 13:47 | 7827 | 635 | 4970.145 | 84.5559 | 86.8384 | 73.935 | 30.56 | 96.6303 | 40.74 | 42 | 1.26 | 0.54 | 1.04 | 15.9 | 97.4538 | 4.1 |  | 1023.2651
24.75 | 13:48 | 7940 | 551 | 4374.94 | 83.7026 | 87.7204 | 74.6231 | 31.77 | 93.8933 | 22.77 | 23.23 | 0.46 | 0.52 | 1.02 | 15.1 | 85.7831 | 2.1 |  | 814.9398
24.5 | 13:49 | 7867 | 599 | 4712.333 | 84.8341 | 89.8002 | 74.1604 | 31.46 | 88.8493 | 28.28 | 28 | 0.28 | 0.53 | 1.03 | 15.7 | 92.3987 | 3 |  | 960.9463
24.5 | 13:50 | 7884 | 556 | 4383.504 | 84.1227 | 89.0503 | 74.2678 | 30.19 | 92.8099 | 46.06 | 48.41 | 2.35 | 0.53 | 1.03 | 15.7 | 85.9511 | 4.7 |  | 885.2959
24.25 | 13:51 | 7914 | 617 | 4882.938 | 82.66 | 91.0791 | 74.4544 | 30.83 | 97.8043 | 38 | 38 | 0 | 0.52 | 1.02 | 15.7 | 95.7439 | 4.4 |  | 995.7364
24.75 | 13:52 | 7972 | 628 | 5006.416 | 85.637 | 91.5671 | 74.8241 | 31.61 | 92.9529 | 25.22 | 26.78 | 1.56 | 0.51 | 1.01 | 15.9 | 98.165 | 2.2 |  | 1011.0997
25.25 | 13:53 | 7837 | 522 | 4090.914 | 85.4582 | 86.9071 | 73.9863 | 30.52 | 91.754 | 41.16 | 43.26 | 2.1 | 0.54 | 1.04 | 15.8 | 80.214 | 1.3 |  | 834.2256
25 | 13:54 | 7954 | 508 | 4040.632 | 86.3481 | 91.4188 | 74.7125 | 31.11 | 99.8825 | 33.66 | 32.67 | 0.99 | 0.51 | 1.01 | 16 | 79.2281 | 2 |  | 752.6667
25 | 13:55 | 7970 | 521 | 4152.37 | 84.775 | 89.7562 | 74.8125 | 31.19 | 80.9961 | 32.32 | 31.04 | 1.28 | 0.51 | 1.01 | 15.8 | 81.419 | 1.8 |  | 854.8997
25.25 | 13:56 | 7979 | 576 | 4595.904 | 83.9947 | 89.83 | 74.8694 | 30.32 | 98.9478 | 45 | 43.65 | 1.35 | 0.51 | 1.01 | 15.4 | 90.1158 | 2.4 |  | 919.1808
24.25 | 13:57 | 7856 | 620 | 4870.72 | 82.2284 | 89.7047 | 74.0865 | 30.37 | 88.8369 | 45.32 | 42.68 | 2.64 | 0.54 | 1.04 | 15.5 | 95.5043 | 3.8 |  | 983.6944
24.5 | 13:58 | 7979 | 532 | 4244.828 | 83.9928 | 88.9298 | 74.8674 | 31.44 | 93.9615 | 28 | 28 | 0 | 0.51 | 1.01 | 16 | 83.2319 | 3.8 |  | 865.612
25 | 13:59 | 7834 | 612 | 4794.408 | 82.9174 | 90.4243 | 73.9625 | 31.86 | 80.9791 | 21.78 | 21.56 | 0.22 | 0.54 | 1.04 | 15.7 | 94.008 | 3.5 |  | 930.6792
25.25 | 14:00 | 7800 | 500 | 3900 | 85.1764 | 88.3812 | 73.7562 | 31.82 | 91.6985 | 22.77 | 23.69 | 0.92 | 0.55 | 1.05 | 15.3 | 76.4706 | 3.7 |  | 802.9412
25.5 | 14:01 | 7939 | 506 | 4017.134 | 86.2372 | 87.718 | 74.6226 | 30.13 | 87.938 | 48 | 49.44 | 1.44 | 0.52 | 1.02 | 15.9 | 78.7673 | 3.2 |  | 811.3035
25.75 | 14:02 | 7912 | 519 | 4106.328 | 83.5048 | 89.2933 | 74.4582 | 31.64 | 89.8888 | 24.25 | 25 | 0.75 | 0.52 | 1.02 | 15.8 | 80.5162 | 2.9 |  | 781.0075
24.75 | 14:03 | 7836 | 562 | 4403.832 | 82.0896 | 90.4356 | 73.9699 | 30 | 85.8763 | 48.5 | 50.5 | 2 | 0.54 | 1.04 | 15.7 | 86.3496 | 3.8 |  | 872.1314
25 | 14:04 | 7987 | 527 | 4209.149 | 84.9025 | 88.0965 | 74.9188 | 30.49 | 82.9948 | 44.29 | 42.14 | 2.15 | 0.5 | 1 | 15.2 | 82.5323 | 4.2 |  | 841.8298
24.5 | 14:05 | 7979 | 577 | 4603.883 | 86.538 | 89.8281 | 74.8674 | 31.44 | 94.9588 | 27.72 | 27.16 | 0.56 | 0.51 | 1.01 | 15.5 | 90.2722 | 5 |  | 929.8038
25 | 14:06 | 7964 | 607 | 4834.148 | 83.0354 | 87.9133 | 74.775 | 30.8 | 91.9445 | 36.86 | 38 | 1.14 | 0.51 | 1.01 | 15.9 | 94.7872 | 3.7 |  | 957.3509
24.5 | 14:07 | 7842 | 639 | 5011.038 | 83.8051 | 89.5934 | 74.0026 | 30.79 | 87.841 | 37.62 | 38 | 0.38 | 0.54 | 1.04 | 15.1 | 98.2556 | 3.9 |  | 1031.6843
25 | 14:08 | 7914 | 532 | 4210.248 | 82.6679 | 90.1943 | 74.4625 | 30.96 | 94.8369 | 35.64 | 37.08 | 1.44 | 0.52 | 1.02 | 15.9 | 82.5539 | 1.3 |  | 866.8158
25.75 | 14:09 | 7998 | 614 | 4910.772 | 85.835 | 89.9839 | 74.9877 | 30.48 | 86.9974 | 43.43 | 42.14 | 1.29 | 0.5 | 1 | 15.9 | 96.2896 | 1.2 |  | 982.1544
25.5 | 14:10 | 7893 | 561 | 4427.973 | 84.2042 | 88.2459 | 74.3379 | 31.7 | 85.919 | 25 | 24.5 | 0.5 | 0.53 | 1.03 | 15.7 | 86.823 | 3 |  | 885.5946
24.5 | 14:11 | 7934 | 527 | 4181.218 | 82.8109 | 90.3542 | 74.5834 | 31.13 | 84.9581 | 32.34 | 33 | 0.66 | 0.52 | 1.02 | 15.4 | 81.9847 | 5 |  | 844.4421
24.5 | 14:12 | 7974 | 535 | 4266.09 | 85.6514 | 91.5829 | 74.8359 | 30.03 | 86.9764 | 50 | 51 | 1 | 0.51 | 1.01 | 15.4 | 83.6488 | 3.6 |  | 828.1234
25 | 14:13 | 7975 | 525 | 4186.875 | 86.5088 | 88.0009 | 74.8438 | 31.4 | 84.9838 | 28.13 | 28.13 | 0 | 0.51 | 1.01 | 15.3 | 82.0956 | 3.9 |  | 820.9559
25.75 | 14:14 | 7826 | 625 | 4891.25 | 85.3855 | 90.3746 | 73.9288 | 30.51 | 94.6719 | 42.84 | 42 | 0.84 | 0.54 | 1.04 | 15.9 | 95.9069 | 4.8 |  | 968.6593
25.75 | 14:15 | 7988 | 527 | 4209.676 | 84.062 | 89.9036 | 74.9261 | 31.74 | 89.9838 | 24.24 | 23.76 | 0.48 | 0.5 | 1 | 15.1 | 82.5427 | 4.1 |  | 808.9181
25.5 | 14:16 | 7864 | 605 | 4757.72 | 83.1486 | 89.7925 | 74.1585 | 30.88 | 93.7603 | 36.63 | 37.37 | 0.74 | 0.53 | 1.03 | 15.2 | 93.2886 | 4.3 |  | 942.2151
25.75 | 14:17 | 7848 | 637 | 4999.176 | 84.713 | 87.0037 | 74.0643 | 31.94 | 96.6749 | 21.63 | 20.37 | 1.26 | 0.54 | 1.04 | 15.3 | 98.0231 | 1.3 |  | 960.626
25.5 | 14:18 | 7941 | 640 | 5082.24 | 83.7156 | 87.7338 | 74.6349 | 30.76 | 80.9925 | 40.17 | 38.22 | 1.95 | 0.51 | 1.01 | 15.9 | 99.6518 | 1.7 |  | 1016.448
25 | 14:19 | 7982 | 587 | 4685.434 | 85.7137 | 91.6508 | 74.8875 | 30.73 | 98.9549 | 37.83 | 39.39 | 1.56 | 0.5 | 1 | 15.4 | 91.8713 | 1.7 |  | 927.8997
25.5 | 14:20 | 7955 | 586 | 4661.63 | 86.3586 | 91.4299 | 74.7216 | 31.4 | 90.9368 | 29 | 29.58 | 0.58 | 0.51 | 1.01 | 15.7 | 91.4045 | 4.8 |  | 895.7642
25.75 | 14:21 | 7911 | 541 | 4279.851 | 86.0277 | 87.4995 | 74.4521 | 30.32 | 99.775 | 43.65 | 45 | 1.35 | 0.52 | 1.02 | 15.8 | 83.9186 | 2.4 |  | 872.7539
24.25 | 14:22 | 7815 | 596 | 4657.74 | 83.5952 | 87.5947 | 73.8264 | 31.43 | 95.628 | 28.42 | 28.13 | 0.29 | 0.55 | 1.05 | 15.4 | 91.3282 | 2.8 |  | 904.1495
25.5 | 14:23 | 7922 | 561 | 4444.242 | 83.5757 | 87.5837 | 74.5174 | 30.32 | 88.9111 | 46.35 | 45.45 | 0.9 | 0.52 | 1.02 | 15.9 | 87.142 | 2.8 |  | 897.5626
24.75 | 14:24 | 7951 | 620 | 4929.62 | 83.7847 | 90.4963 | 74.6922 | 30.66 | 93.9125 | 40 | 40.4 | 0.4 | 0.51 | 1.01 | 15.1 | 96.6592 | 1.4 |  | 985.924
25.75 | 14:25 | 7816 | 528 | 4126.848 | 82.8009 | 86.7518 | 73.8672 | 30.65 | 94.6532 | 41.2 | 38.8 | 2.4 | 0.55 | 1.05 | 16 | 80.9186 | 3.6 |  | 801.094
25.25 | 14:26 | 7985 | 524 | 4184.14 | 84.0391 | 88.8543 | 74.9067 | 31.52 | 99.96 | 27.54 | 27 | 0.54 | 0.5 | 1 | 15.2 | 82.042 | 3 |  | 779.3986
24.75 | 14:27 | 7943 | 584 | 4638.712 | 83.725 | 89.5351 | 74.642 | 31.68 | 88.9348 | 25 | 24.25 | 0.75 | 0.51 | 1.01 | 15.5 | 90.9551 | 4.8 |  | 900.4559
24.25 | 14:28 | 7858 | 539 | 4235.462 | 85.6001 | 90.6096 | 74.0992 | 30.46 | 84.9106 | 42.57 | 44.29 | 1.72 | 0.54 | 1.04 | 16 | 83.0483 | 1.5 |  | 813.8731
25.5 | 14:29 | 7811 | 551 | 4303.861 | 82.7584 | 86.7067 | 73.8306 | 30.45 | 95.62 | 41.71 | 43.43 | 1.72 | 0.55 | 1.05 | 15.5 | 84.3894 | 3.2 |  | 801.6996
25.75 | 14:30 | 7920 | 567 | 4490.64 | 82.7193 | 89.3575 | 74.5075 | 30.63 | 89.8988 | 40.59 | 41 | 0.41 | 0.52 | 1.02 | 15.8 | 88.0518 | 1.5 |  | 845.2969
25 | 14:31 | 7820 | 533 | 4168.06 | 84.4865 | 89.4229 | 73.875 | 30.53 | 97.5928 | 42.84 | 42.84 | 0 | 0.55 | 1.05 | 15.8 | 81.7267 | 5 |  | 784.576
24.75 | 14:32 | 7843 | 563 | 4415.609 | 82.1412 | 86.9451 | 74.0138 | 31.11 | 94.7038 | 33.66 | 33.66 | 0 | 0.54 | 1.04 | 15.9 | 86.5806 | 4.5 |  | 883.1218
25.5 | 14:33 | 7978 | 501 | 3996.978 | 83.988 | 91.6191 | 74.8639 | 31.46 | 99.9425 | 28.28 | 27.16 | 1.12 | 0.51 | 1.01 | 15.5 | 78.3721 | 2.6 |  | 783.7212
24.5 | 14:34 | 7907 | 621 | 4910.247 | 83.4537 | 87.4538 | 74.4129 | 31.96 | 86.9178 | 21.21 | 21.63 | 0.42 | 0.52 | 1.02 | 15.4 | 96.2794 | 4.9 |  | 982.0494
24.25 | 14:35 | 7960 | 549 | 4370.04 | 86.3902 | 89.6713 | 74.7463 | 31.58 | 83.9795 | 26.26 | 26.26 | 0 | 0.51 | 1.01 | 15.1 | 85.6871 | 5 |  | 874.008
25.25 | 14:36 | 7874 | 580 | 4566.92 | 83.2183 | 87.2006 | 74.2164 | 30.61 | 98.6984 | 42.23 | 41.41 | 0.82 | 0.53 | 1.03 | 15.5 | 89.5475 | 2.6 |  | 904.4293
25.5 | 14:37 | 7877 | 600 | 4726.2 | 84.0852 | 89.8984 | 74.2389 | 31.47 | 84.9225 | 28 | 27.44 | 0.56 | 0.53 | 1.03 | 15.7 | 92.6706 | 4.5 |  | 880.3706
24.25 | 14:38 | 7907 | 574 | 4538.618 | 84.2938 | 90.128 | 74.41 | 31.17 | 83.953 | 31.68 | 32.64 | 0.96 | 0.52 | 1.02 | 15.9 | 88.9925 | 3.8 |  | 854.3281
25 | 14:39 | 7887 | 572 | 4511.364 | 83.311 | 88.1911 | 74.2938 | 31.09 | 92.8148 | 34.68 | 34 | 0.68 | 0.53 | 1.03 | 15.9 | 88.4581 | 4.6 |  | 849.1979
25.75 | 14:40 | 7890 | 633 | 4994.37 | 84.1853 | 88.2254 | 74.3228 | 31.92 | 88.8751 | 20.58 | 20.79 | 0.21 | 0.53 | 1.03 | 15.4 | 97.9288 | 4.4 |  | 1018.4598
25.75 | 14:41 | 7952 | 528 | 4198.656 | 85.4909 | 91.4068 | 74.7045 | 30.56 | 89.9388 | 41.58 | 42.42 | 0.84 | 0.51 | 1.01 | 15.5 | 82.3266 | 1.5 |  | 782.1026
25.5 | 14:42 | 7876 | 505 | 3977.38 | 84.9185 | 89.8903 | 74.2328 | 31.69 | 96.7344 | 25.75 | 24.5 | 1.25 | 0.53 | 1.03 | 15.7 | 77.9878 | 2.1 |  | 740.8845
24.25 | 14:43 | 7802 | 541 | 4220.882 | 85.1664 | 90.1401 | 73.7439 | 30.47 | 86.8259 | 43 | 43 | 0 | 0.55 | 1.05 | 15.3 | 82.7624 | 2.8 |  | 819.3477
25.75 | 14:44 | 7825 | 579 | 4530.675 | 82.8669 | 88.5945 | 73.9227 | 31.97 | 97.604 | 20 | 20.2 | 0.2 | 0.54 | 1.04 | 15.2 | 88.8368 | 1.1 |  | 923.9024
24.25 | 14:45 | 7989 | 618 | 4937.202 | 86.6148 | 88.1114 | 74.9302 | 30.91 | 83.994 | 35.28 | 35.28 | 0 | 0.5 | 1 | 15.4 | 96.8079 | 2.8 |  | 948.7172
25.75 | 14:46 | 7920 | 613 | 4854.96 | 85.2516 | 90.2511 | 74.5075 | 31.92 | 80.9899 | 20.37 | 20.79 | 0.42 | 0.52 | 1.02 | 15.4 | 95.1953 | 4.1 |  | 980.5115
25.5 | 14:47 | 7838 | 565 | 4428.47 | 85.471 | 89.5808 | 73.9976 | 31.42 | 86.8574 | 28.71 | 29 | 0.29 | 0.54 | 1.04 | 15.9 | 86.8327 | 3.1 |  | 911.7438
24.25 | 14:48 | 7916 | 630 | 4987.08 | 83.5185 | 90.2027 | 74.4671 | 31.55 | 98.7982 | 26.19 | 27 | 0.81 | 0.52 | 1.02 | 15.3 | 97.7859 | 4.9 |  | 968.0802
25.75 | 14:49 | 7928 | 585 | 4637.88 | 85.3114 | 91.2102 | 74.5567 | 30.22 | 84.9544 | 46.53 | 46.06 | 0.47 | 0.52 | 1.02 | 15.7 | 90.9388 | 3.3 |  | 863.9188
25.25 | 14:50 | 7842 | 626 | 4909.092 | 85.4963 | 88.7212 | 74.0174 | 30.51 | 96.6622 | 43.26 | 42 | 1.26 | 0.54 | 1.04 | 15.9 | 96.2567 | 5 |  | 1001.0697
25 | 14:51 | 7949 | 560 | 4451.44 | 85.4637 | 87.7939 | 74.6813 | 30.91 | 95.896 | 35.64 | 37.08 | 1.44 | 0.51 | 1.01 | 15.6 | 87.2831 | 1.8 |  | 837.9181
25.75 | 14:52 | 7896 | 607 | 4792.872 | 85.072 | 88.2731 | 74.3597 | 30.19 | 88.8819 | 45.59 | 47 | 1.41 | 0.53 | 1.03 | 15.4 | 93.9779 | 2.4 |  | 939.7788
25.5 | 14:53 | 7826 | 620 | 4852.12 | 82.0318 | 86.8252 | 73.9234 | 30.2 | 89.7813 | 46.53 | 48.41 | 1.88 | 0.54 | 1.04 | 15.4 | 95.1396 | 4.9 |  | 970.424
24.5 | 14:54 | 7908 | 617 | 4879.236 | 85.1473 | 91.0317 | 74.4193 | 30.31 | 98.7792 | 45 | 44.55 | 0.45 | 0.52 | 1.02 | 15.4 | 95.6713 | 2 |  | 985.4143
24.75 | 14:55 | 7876 | 630 | 4961.88 | 84.9068 | 90.7684 | 74.2211 | 30.31 | 85.9063 | 45 | 43.65 | 1.35 | 0.53 | 1.03 | 15.9 | 97.2918 | 1 |  | 924.2718
25 | 14:56 | 7878 | 503 | 3962.634 | 84.085 | 88.1187 | 74.2375 | 31.95 | 95.754 | 21 | 21 | 0 | 0.53 | 1.03 | 15.7 | 77.6987 | 4.9 |  | 784.7569
25.75 | 14:57 | 7998 | 552 | 4414.896 | 84.1353 | 90.8838 | 74.9877 | 30.61 | 88.9966 | 39.77 | 41.41 | 1.64 | 0.5 | 1 | 15.9 | 86.5666 | 3.2 |  | 865.6659
25.75 | 14:58 | 7849 | 614 | 4819.286 | 85.5593 | 90.563 | 74.0704 | 30.58 | 85.886 | 41.82 | 42.23 | 0.41 | 0.54 | 1.04 | 15.3 | 94.4958 | 4.7 |  | 973.3068
24.75 | 14:59 | 7906 | 566 | 4474.796 | 82.6062 | 91.018 | 74.4096 | 30.27 | 84.9406 | 46 | 44.62 | 1.38 | 0.52 | 1.02 | 15 | 87.7411 | 2 |  | 877.411
24.75 | 15:00 | 7961 | 609 | 4848.249 | 83.0122 | 87.8883 | 74.755 | 31.09 | 87.96 | 32.98 | 34.68 | 1.7 | 0.51 | 1.01 | 15.4 | 95.0637 | 1.1 |  | 988.6625
24.75 | 15:01 | 7838 | 510 | 3997.38 | 82.9421 | 90.4523 | 73.9824 | 30.14 | 81.9593 | 48.48 | 46.56 | 1.92 | 0.54 | 1.04 | 15.3 | 78.38 | 2.1 |  | 799.476
24.5 | 15:02 | 7969 | 606 | 4829.214 | 84.7656 | 87.9513 | 74.8043 | 31.73 | 90.956 | 23.52 | 24.24 | 0.72 | 0.51 | 1.01 | 15.3 | 94.6905 | 2.2 |  | 956.3738
25.5 | 15:03 | 7875 | 525 | 4134.375 | 84.911 | 87.2123 | 74.2266 | 31.34 | 85.9055 | 29.4 | 30 | 0.6 | 0.53 | 1.03 | 15.5 | 81.0662 | 3.1 |  | 802.5551
25.25 | 15:04 | 7810 | 608 | 4748.48 | 83.5809 | 88.4622 | 73.8184 | 30.15 | 98.5464 | 49.44 | 46.56 | 2.88 | 0.55 | 1.05 | 15.5 | 93.1075 | 1.7 |  | 903.1423
25.5 | 15:05 | 7970 | 542 | 4319.74 | 83.0813 | 87.963 | 74.8144 | 31.31 | 92.9496 | 30 | 29.4 | 0.6 | 0.51 | 1.01 | 15.9 | 84.7008 | 2.6 |  | 821.5976
25.75 | 15:06 | 7933 | 606 | 4807.398 | 84.5038 | 91.2511 | 74.5875 | 31.72 | 94.8725 | 23.52 | 23.76 | 0.24 | 0.52 | 1.02 | 15.8 | 94.2627 | 1 |  | 904.922
25.5 | 15:07 | 7827 | 553 | 4328.331 | 85.3876 | 86.8331 | 73.9296 | 31.94 | 82.9348 | 21 | 21.42 | 0.42 | 0.54 | 1.04 | 15.1 | 84.8692 | 1.8 |  | 882.64
24.25 | 15:08 | 7829 | 525 | 4110.225 | 85.3755 | 86.8227 | 73.9152 | 30.09 | 92.7205 | 49.98 | 49 | 0.98 | 0.54 | 1.04 | 15.3 | 80.5926 | 2.5 |  | 830.1043
24.25 | 15:09 | 7953 | 509 | 4048.077 | 82.9502 | 90.5099 | 74.7018 | 31.82 | 98.886 | 22.31 | 22.54 | 0.23 | 0.51 | 1.01 | 15.4 | 79.3741 | 2.4 |  | 809.6154
25.75 | 15:10 | 7826 | 638 | 4992.988 | 82.8742 | 88.6026 | 73.9288 | 30.12 | 89.7813 | 48.96 | 47.52 | 1.44 | 0.54 | 1.04 | 15.2 | 97.9017 | 4.5 |  | 988.8074
25.75 | 15:11 | 7932 | 549 | 4354.668 | 84.4964 | 88.5593 | 74.5814 | 31.02 | 96.8534 | 34.3 | 35.35 | 1.05 | 0.52 | 1.02 | 16 | 85.3856 | 4.5 |  | 879.4722
24.25 | 15:12 | 7938 | 537 | 4262.706 | 83.6839 | 91.2802 | 74.6067 | 31.71 | 95.874 | 23.76 | 24.48 | 0.72 | 0.52 | 1.02 | 15.5 | 83.5825 | 3.4 |  | 794.0335
24.75 | 15:13 | 7908 | 610 | 4823.88 | 84.3071 | 87.4646 | 74.4221 | 30.8 | 91.8605 | 38.38 | 37.24 | 1.14 | 0.52 | 1.02 | 15.8 | 94.5859 | 4.6 |  | 926.9416
25 | 15:14 | 7895 | 526 | 4152.77 | 84.2125 | 90.9298 | 74.3438 | 30.37 | 99.735 | 43.56 | 43.12 | 0.44 | 0.53 | 1.03 | 15.5 | 81.4269 | 1.4 |  | 822.4113
24.25 | 15:15 | 7946 | 596 | 4735.816 | 82.8981 | 89.5562 | 74.6574 | 30.67 | 94.8969 | 39.2 | 40.8 | 1.6 | 0.51 | 1.01 | 15.9 | 92.8591 | 1.1 |  | 975.0209
24.75 | 15:16 | 7952 | 633 | 5033.616 | 85.4849 | 87.8163 | 74.6985 | 30.89 | 98.8836 | 37.37 | 37.37 | 0 | 0.51 | 1.01 | 15.5 | 98.6984 | 2.9 |  | 947.5042
24.5 | 15:17 | 7956 | 561 | 4463.316 | 85.5139 | 87.847 | 74.7223 | 30.43 | 98.8931 | 44.44 | 45.32 | 0.88 | 0.51 | 1.01 | 15.6 | 87.516 | 1.8 |  | 848.9052
25.25 | 15:18 | 7855 | 505 | 3966.775 | 83.0779 | 89.7147 | 74.0983 | 31.02 | 90.7993 | 36.05 | 34.65 | 1.4 | 0.54 | 1.04 | 15.8 | 77.7799 | 4.8 |  | 793.355
25.75 | 15:19 | 7854 | 559 | 4390.386 | 84.7579 | 88.8274 | 74.1012 | 30.28 | 93.7428 | 46 | 47.38 | 1.38 | 0.54 | 1.04 | 15.1 | 86.086 | 1.7 |  | 826.4256
25 | 15:20 | 7844 | 566 | 4439.704 | 83.83 | 87.8452 | 74.025 | 31.07 | 88.8234 | 35.02 | 32.98 | 2.04 | 0.54 | 1.04 | 15.2 | 87.053 | 1.2 |  | 905.3514
24.25 | 15:21 | 7824 | 504 | 3943.296 | 84.5001 | 90.3246 | 73.8835 | 30.86 | 86.8451 | 36.63 | 36.63 | 0 | 0.54 | 1.04 | 15.2 | 77.3195 | 3.2 |  | 788.6592
25.75 | 15:22 | 7931 | 511 | 4052.741 | 82.7992 | 91.2348 | 74.5752 | 30.77 | 85.9475 | 38.38 | 38.38 | 0 | 0.52 | 1.02 | 15.2 | 79.4655 | 2.9 |  | 818.4948
25.25 | 15:23 | 7913 | 607 | 4803.191 | 85.1937 | 88.4029 | 74.459 | 31.78 | 98.791 | 22.54 | 22.77 | 0.23 | 0.52 | 1.02 | 15.9 | 94.1802 | 1.1 |  | 932.3841
24.75 | 15:24 | 7820 | 598 | 4676.36 | 82.8079 | 86.7612 | 73.8694 | 31.74 | 89.7738 | 24.48 | 24 | 0.48 | 0.55 | 1.05 | 15.1 | 91.6933 | 4.5 |  | 935.272
24.75 | 15:25 | 7822 | 620 | 4849.64 | 82.8228 | 90.3192 | 73.8819 | 31.02 | 98.5749 | 35 | 36.05 | 1.05 | 0.54 | 1.04 | 15.2 | 95.091 | 4.7 |  | 903.3643
24.5 | 15:26 | 7993 | 567 | 4532.031 | 84.0976 | 89.9427 | 74.9558 | 30.56 | 87.992 | 41.16 | 42.42 | 1.26 | 0.5 | 1 | 15.5 | 88.8634 | 1.5 |  | 861.9745
24.75 | 15:27 | 7924 | 513 | 4065.012 | 84.4276 | 87.5925 | 74.5226 | 30.76 | 80.9904 | 38.61 | 37.83 | 0.78 | 0.52 | 1.02 | 15.2 | 79.7061 | 1 |  | 828.9436
24.75 | 15:28 | 7947 | 632 | 5022.504 | 83.7548 | 87.7764 | 74.6671 | 30.38 | 82.9798 | 44 | 44.88 | 0.88 | 0.51 | 1.01 | 15.7 | 98.4805 | 2.5 |  | 955.2606
24.75 | 15:29 | 7839 | 503 | 3943.017 | 82.9496 | 87.8 | 73.9887 | 31.95 | 86.8583 | 20.58 | 20.79 | 0.21 | 0.54 | 1.04 | 15.3 | 77.3141 | 2.5 |  | 757.6778
25 | 15:30 | 7820 | 634 | 4957.88 | 82.8135 | 87.6521 | 73.875 | 31.82 | 97.5928 | 23.23 | 23 | 0.23 | 0.55 | 1.05 | 16 | 97.2133 | 2.7 |  | 1001.2973
24.75 | 15:31 | 7991 | 554 | 4427.014 | 84.9322 | 89.9266 | 74.9435 | 31.57 | 85.9925 | 25.74 | 25.22 | 0.52 | 0.5 | 1 | 15.9 | 86.8042 | 2.7 |  | 850.6811
24.75 | 15:32 | 7802 | 627 | 4891.854 | 84.3439 | 88.3851 | 73.7563 | 31.21 | 92.6767 | 31.36 | 31.36 | 0 | 0.55 | 1.05 | 15.7 | 95.9187 | 3.5 |  | 949.5952
25 | 15:33 | 7814 | 628 | 4907.192 | 85.2771 | 87.6039 | 73.8375 | 31.17 | 94.6494 | 31.36 | 32.96 | 1.6 | 0.55 | 1.05 | 15.4 | 96.2195 | 5 |  | 952.5726
25 | 15:34 | 7995 | 566 | 4525.17 | 83.2633 | 89.9594 | 74.9688 | 30.25 | 92.9903 | 45.54 | 45.54 | 0 | 0.5 | 1 | 15.4 | 88.7288 | 4.1 |  | 860.6696
25.25 | 15:35 | 7836 | 540 | 4231.44 | 84.6129 | 88.6726 | 73.9801 | 30.53 | 80.9794 | 42 | 42.42 | 0.42 | 0.54 | 1.04 | 15.6 | 82.9694 | 1.6 |  | 796.5064
25.75 | 15:36 | 7848 | 521 | 4088.808 | 83.0355 | 87.0037 | 74.0643 | 31.56 | 90.7897 | 26.73 | 26.19 | 0.54 | 0.54 | 1.04 | 15.7 | 80.1727 | 1 |  | 809.7443
25 | 15:37 | 7825 | 512 | 4006.4 | 82.0138 | 87.6923 | 73.9062 | 30.47 | 95.648 | 42.14 | 42.14 | 0 | 0.54 | 1.04 | 15.6 | 78.5569 | 3.8 |  | 785.5686
25 | 15:38 | 7949 | 571 | 4538.879 | 85.4637 | 91.3773 | 74.6813 | 31.34 | 88.9415 | 30.3 | 30 | 0.3 | 0.51 | 1.01 | 15.8 | 88.9976 | 4.5 |  | 854.3772
24.5 | 15:39 | 7914 | 512 | 4051.968 | 84.3496 | 89.2959 | 74.4571 | 31.25 | 94.8369 | 31 | 30.07 | 0.93 | 0.52 | 1.02 | 15.6 | 79.4504 | 4 |  | 826.2837
25 | 15:40 | 7804 | 500 | 3902 | 85.2006 | 88.4075 | 73.775 | 30.84 | 96.5814 | 36.26 | 37.37 | 1.11 | 0.55 | 1.05 | 15.7 | 76.5098 | 3.2 |  | 772.749
24.75 | 15:41 | 7931 | 573 | 4544.463 | 83.6355 | 88.5428 | 74.5666 | 31.97 | 81.9825 | 19.4 | 19.4 | 0 | 0.52 | 1.02 | 15.6 | 89.1071 | 1 |  | 899.9819
24.5 | 15:42 | 7874 | 562 | 4425.188 | 83.2067 | 90.7477 | 74.2046 | 31.28 | 97.7143 | 30.38 | 30.07 | 0.31 | 0.53 | 1.03 | 15 | 86.7684 | 4.5 |  | 893.7144
25.25 | 15:43 | 7839 | 522 | 4091.958 | 82.1216 | 87.8099 | 73.9988 | 31.22 | 90.7773 | 32.64 | 32.64 | 0 | 0.54 | 1.04 | 16 | 80.2345 | 2.8 |  | 786.2978
25.5 | 15:44 | 7964 | 554 | 4412.056 | 86.4269 | 91.5039 | 74.7773 | 30.51 | 94.9306 | 41.16 | 40.74 | 0.42 | 0.51 | 1.01 | 15.9 | 86.5109 | 2 |  | 899.7134
24.5 | 15:45 | 7899 | 640 | 5055.36 | 83.3938 | 88.2813 | 74.3624 | 31.66 | 95.796 | 25.75 | 24.75 | 1 | 0.53 | 1.03 | 15.6 | 99.1247 | 4.9 |  | 991.2471
25 | 15:46 | 7819 | 557 | 4355.183 | 82.8061 | 89.4147 | 73.8688 | 31.4 | 92.7043 | 28.42 | 28.13 | 0.29 | 0.55 | 1.05 | 15.6 | 85.3957 | 2.2 |  | 896.6553
25.75 | 15:47 | 7970 | 629 | 5013.13 | 86.4734 | 90.6567 | 74.8153 | 30.53 | 83.9845 | 41.58 | 40.74 | 0.84 | 0.51 | 1.01 | 15.1 | 98.2967 | 1.3 |  | 963.3073
24.5 | 15:48 | 7886 | 546 | 4305.756 | 84.9793 | 88.176 | 74.2804 | 30.2 | 85.9138 | 46.06 | 47.47 | 1.41 | 0.53 | 1.03 | 15.6 | 84.4266 | 2.9 |  | 827.3806
25.75 | 15:49 | 7838 | 591 | 4632.258 | 82.1242 | 90.4729 | 74.0027 | 31.49 | 94.6944 | 27.16 | 28.56 | 1.4 | 0.54 | 1.04 | 15.6 | 90.8286 | 2.4 |  | 871.9544
25.25 | 15:50 | 7841 | 627 | 4916.307 | 82.1362 | 89.6002 | 74.0112 | 31.16 | 85.88 | 32.01 | 32.01 | 0 | 0.54 | 1.04 | 15.3 | 96.3982 | 2.1 |  | 983.2614
24.75 | 15:51 | 7985 | 628 | 5014.58 | 86.5848 | 91.6752 | 74.9058 | 30.09 | 94.97 | 48.51 | 49.98 | 1.47 | 0.5 | 1 | 15.9 | 98.3251 | 3.8 |  | 943.9209
25.25 | 15:52 | 7929 | 545 | 4321.305 | 83.625 | 87.6368 | 74.5585 | 30.23 | 92.883 | 47 | 46.06 | 0.94 | 0.52 | 1.02 | 15.8 | 84.7315 | 3 |  | 864.261
25.75 | 15:53 | 7856 | 548 | 4305.088 | 85.6122 | 89.7319 | 74.1135 | 31.2 | 81.9638 | 31.04 | 31.04 | 0 | 0.54 | 1.04 | 15 | 84.4135 | 1.1 |  | 877.9003
24.75 | 15:54 | 7999 | 509 | 4071.491 | 84.1425 | 88.192 | 74.9937 | 30.25 | 98.9953 | 45.54 | 46.92 | 1.38 | 0.5 | 1 | 15.4 | 79.8332 | 3.5 |  | 814.2982
24.5 | 15:55 | 7919 | 628 | 4973.132 | 86.0752 | 90.2302 | 74.4887 | 30.32 | 93.8565 | 45.9 | 45.45 | 0.45 | 0.52 | 1.02 | 15 | 97.5124 | 2.5 |  | 945.8702
25.5 | 15:56 | 7943 | 600 | 4765.8 | 85.4218 | 87.7496 | 74.6473 | 31.77 | 96.8768 | 23 | 22.77 | 0.23 | 0.51 | 1.01 | 15.9 | 93.4471 | 5 |  | 953.16
24.5 | 15:57 | 7832 | 598 | 4683.536 | 82.0549 | 87.7383 | 73.9395 | 31.93 | 99.5776 | 21.21 | 21.63 | 0.42 | 0.54 | 1.04 | 16 | 91.834 | 4.1 |  | 899.9736
24.5 | 15:58 | 7944 | 566 | 4496.304 | 85.4223 | 89.5415 | 74.6465 | 31.11 | 83.9715 | 32.01 | 32.01 | 0 | 0.51 | 1.01 | 15.2 | 88.1628 | 4.6 |  | 890.4445
24.25 | 15:59 | 7807 | 593 | 4629.551 | 84.3698 | 87.5296 | 73.7757 | 30.74 | 98.5393 | 39 | 39 | 0 | 0.55 | 1.05 | 15.3 | 90.7755 | 4.2 |  | 898.6775
24.5 | 16:00 | 7901 | 585 | 4622.085 | 83.4088 | 88.2975 | 74.3751 | 30.23 | 99.75 | 47.94 | 47.94 | 0 | 0.52 | 1.02 | 15.4 | 90.6291 | 3.4 |  | 951.6057
24.25 | 16:01 | 7964 | 553 | 4404.092 | 84.7266 | 89.7041 | 74.7716 | 30.64 | 98.9121 | 40 | 40.4 | 0.4 | 0.51 | 1.01 | 15.1 | 86.3547 | 4.9 |  | 837.641
25.5 | 16:02 | 7937 | 562 | 4460.594 | 85.3768 | 88.5971 | 74.6102 | 30.33 | 98.848 | 46.35 | 45 | 1.35 | 0.52 | 1.02 | 15.4 | 87.4626 | 2.8 |  | 892.1188
25.5 | 16:03 | 7866 | 597 | 4696.002 | 84.8434 | 88.0304 | 74.1709 | 31.97 | 96.7132 | 20.4 | 19.8 | 0.6 | 0.53 | 1.03 | 15.1 | 92.0785 | 1.4 |  | 966.8239
24.75 | 16:04 | 7878 | 622 | 4900.116 | 83.2404 | 89.0049 | 74.2337 | 31.4 | 83.9385 | 28.13 | 29.58 | 1.45 | 0.53 | 1.03 | 15.8 | 96.0807 | 3.1 |  | 941.5909
24.5 | 16:05 | 7853 | 604 | 4743.212 | 83.0494 | 87.9085 | 74.0721 | 31.28 | 99.63 | 31.93 | 30.07 | 1.86 | 0.54 | 1.04 | 15.8 | 93.0042 | 3.8 |  | 911.4407
25.5 | 16:06 | 7829 | 554 | 4337.266 | 82.8909 | 87.7351 | 73.9419 | 30.99 | 96.6345 | 34.3 | 34.65 | 0.35 | 0.54 | 1.04 | 15.5 | 85.0444 | 3.8 |  | 875.9576
25.75 | 16:07 | 7900 | 547 | 4321.3 | 83.4168 | 88.3049 | 74.3844 | 31.21 | 94.8106 | 32.96 | 31.68 | 1.28 | 0.53 | 1.03 | 15.9 | 84.7314 | 1.2 |  | 855.7869
25.75 | 16:08 | 7863 | 594 | 4670.622 | 82.3056 | 88.8997 | 74.1566 | 31.54 | 92.7758 | 27.54 | 27.27 | 0.27 | 0.53 | 1.03 | 15.7 | 91.5808 | 1.8 |  | 961.5986
25.5 | 16:09 | 7814 | 506 | 3953.884 | 85.289 | 86.7304 | 73.8491 | 31.7 | 91.7195 | 24.5 | 24.25 | 0.25 | 0.55 | 1.05 | 15 | 77.5271 | 3.7 |  | 759.7659
25.25 | 16:10 | 7818 | 576 | 4503.168 | 81.9679 | 87.6417 | 73.8682 | 31.28 | 91.7255 | 30.69 | 31 | 0.31 | 0.55 | 1.05 | 15.5 | 88.2974 | 2.4 |  | 882.9741
25.25 | 16:11 | 7887 | 630 | 4968.81 | 84.156 | 88.1946 | 74.2973 | 30.91 | 96.7578 | 35.64 | 36 | 0.36 | 0.53 | 1.03 | 15.7 | 97.4276 | 4 |  | 964.5337
24.25 | 16:12 | 7959 | 564 | 4488.876 | 83.8418 | 88.7664 | 74.7399 | 30.07 | 86.9633 | 49 | 50.47 | 1.47 | 0.51 | 1.01 | 15.4 | 88.0172 | 2.8 |  | 915.3786
24.5 | 16:13 | 7834 | 637 | 4990.258 | 82.9072 | 86.8681 | 73.9521 | 30.36 | 89.7913 | 46.35 | 45.9 | 0.45 | 0.54 | 1.04 | 15.8 | 97.8482 | 1.1 |  | 998.0516
24.75 | 16:14 | 7993 | 512 | 4092.416 | 84.9473 | 91.6654 | 74.956 | 31.77 | 82.997 | 23.46 | 23.69 | 0.23 | 0.5 | 1 | 15.1 | 80.2435 | 1.1 |  | 794.4102
24.25 | 16:15 | 7827 | 514 | 4023.078 | 84.5231 | 86.8066 | 73.9025 | 30 | 93.6955 | 48.5 | 50 | 1.5 | 0.54 | 1.04 | 15.7 | 78.8839 | 1 |  | 765.1737
25.75 | 16:16 | 7922 | 579 | 4586.838 | 86.1108 | 90.2673 | 74.5198 | 31.83 | 96.8321 | 23 | 23 | 0 | 0.52 | 1.02 | 16 | 89.938 | 2.1 |  | 899.38
25.25 | 16:17 | 7950 | 568 | 4515.6 | 85.4728 | 87.8034 | 74.6891 | 31.3 | 85.9618 | 30.38 | 31.31 | 0.93 | 0.51 | 1.01 | 15 | 88.5412 | 3.9 |  | 849.9953
25.75 | 16:18 | 7817 | 582 | 4549.494 | 83.6447 | 90.3009 | 73.8734 | 31.21 | 84.885 | 31.36 | 31.36 | 0 | 0.55 | 1.05 | 15.7 | 89.2058 | 1.1 |  | 927.74
25.5 | 16:19 | 7987 | 600 | 4792.2 | 84.0543 | 89.8952 | 74.9196 | 30.62 | 81.9965 | 41.82 | 41 | 0.82 | 0.5 | 1 | 15 | 93.9647 | 3.2 |  | 892.6647
25.25 | 16:20 | 7805 | 596 | 4651.78 | 82.7082 | 90.1902 | 73.7873 | 30.75 | 99.5101 | 37.83 | 38.22 | 0.39 | 0.55 | 1.05 | 15 | 91.2114 | 3 |  | 939.4771
24.25 | 16:21 | 7848 | 508 | 3986.784 | 84.6842 | 87.8632 | 74.0358 | 30.04 | 90.7897 | 50.47 | 48.02 | 2.45 | 0.54 | 1.04 | 15 | 78.1722 | 4.1 |  | 805.174
25.25 | 16:22 | 7811 | 574 | 4483.514 | 85.2602 | 88.4703 | 73.8247 | 31.8 | 81.9525 | 23.69 | 22.54 | 1.15 | 0.55 | 1.05 | 15.5 | 87.912 | 1.3 |  | 905.494
24.25 | 16:23 | 7934 | 568 | 4506.512 | 84.4988 | 89.4576 | 74.5813 | 31.89 | 88.9246 | 22.22 | 22.66 | 0.44 | 0.52 | 1.02 | 15.6 | 88.363 | 3 |  | 910.1387
25.25 | 16:24 | 7975 | 561 | 4473.975 | 83.117 | 90.6956 | 74.8445 | 30.96 | 89.9675 | 37.08 | 35.28 | 1.8 | 0.51 | 1.01 | 15.6 | 87.725 | 3.2 |  | 921.1125
24.75 | 16:25 | 7851 | 630 | 4946.13 | 84.7166 | 89.6726 | 74.0641 | 31.43 | 84.9063 | 28.71 | 28.42 | 0.29 | 0.54 | 1.04 | 15.3 | 96.9829 | 3.9 |  | 998.9243
25.75 | 16:26 | 7917 | 638 | 5051.046 | 82.6976 | 88.4401 | 74.489 | 30.42 | 92.8635 | 44.44 | 44 | 0.44 | 0.52 | 1.02 | 15.3 | 99.0401 | 2 |  | 990.4012
24.25 | 16:27 | 7968 | 598 | 4764.864 | 83.9094 | 90.6344 | 74.797 | 30.52 | 81.9918 | 41.16 | 42.84 | 1.68 | 0.51 | 1.01 | 15.7 | 93.4287 | 2 |  | 906.2584
25 | 16:28 | 7826 | 575 | 4499.95 | 82.0211 | 89.4721 | 73.9125 | 31.87 | 86.8469 | 21.34 | 21.78 | 0.44 | 0.54 | 1.04 | 15.7 | 88.2343 | 3.5 |  | 847.0494
25.25 | 16:29 | 7837 | 533 | 4177.121 | 84.6204 | 90.4543 | 73.9863 | 31.13 | 80.9795 | 33.33 | 33.33 | 0 | 0.54 | 1.04 | 15.1 | 81.9043 | 1.5 |  | 802.6625
25.5 | 16:30 | 7930 | 536 | 4250.48 | 83.6346 | 90.33 | 74.5669 | 30.73 | 87.929 | 37.83 | 38.61 | 0.78 | 0.52 | 1.02 | 15.3 | 83.3427 | 3.3 |  | 850.096
25.25 | 16:31 | 7933 | 563 | 4466.279 | 83.6546 | 88.5631 | 74.5833 | 31.1 | 80.9915 | 33.32 | 33.66 | 0.34 | 0.52 | 1.02 | 15.9 | 87.5741 | 3.9 |  | 840.7113
25.75 | 16:32 | 7899 | 540 | 4265.46 | 82.5669 | 90.9726 | 74.3782 | 31.64 | 97.7705 | 25.75 | 24.75 | 1 | 0.53 | 1.03 | 15.2 | 83.6365 | 3.4 |  | 828.0011
24.5 | 16:33 | 7881 | 605 | 4768.005 | 84.1001 | 87.2452 | 74.2488 | 31.96 | 83.94 | 21.21 | 20.37 | 0.84 | 0.53 | 1.03 | 16 | 93.4903 | 4.3 |  | 925.5539
25.75 | 16:34 | 7893 | 573 | 4522.689 | 85.0496 | 89.1407 | 74.3413 | 30.8 | 99.73 | 38.38 | 39.14 | 0.76 | 0.53 | 1.03 | 16 | 88.6802 | 4.2 |  | 895.6698
24.25 | 16:35 | 7957 | 559 | 4447.963 | 85.5202 | 90.5431 | 74.7272 | 30.13 | 81.989 | 47.52 | 48 | 0.48 | 0.51 | 1.01 | 16 | 87.215 | 4.3 |  | 837.2636
25.75 | 16:36 | 7878 | 549 | 4325.022 | 84.9374 | 90.8006 | 74.2489 | 30.69 | 94.7694 | 39.6 | 40 | 0.4 | 0.53 | 1.03 | 15.4 | 84.8044 | 3.9 |  | 822.6022
25.25 | 16:37 | 7991 | 636 | 5082.276 | 83.2341 | 89.9272 | 74.944 | 31.39 | 83.995 | 29.58 | 29.87 | 0.29 | 0.5 | 1 | 15.3 | 99.6525 | 3.5 |  | 1006.49
25.5 | 16:38 | 7808 | 636 | 4965.888 | 82.7363 | 89.3365 | 73.812 | 31.01 | 81.9518 | 33.95 | 33.95 | 0 | 0.55 | 1.05 | 15.7 | 97.3704 | 3.1 |  | 954.2295
25.25 | 16:39 | 7999 | 508 | 4063.492 | 86.6924 | 89.092 | 74.9938 | 31.29 | 87.998 | 30.69 | 31.62 | 0.93 | 0.5 | 1 | 15.8 | 79.6763 | 2.3 |  | 804.7308
25.5 | 16:40 | 7958 | 602 | 4790.716 | 83.8407 | 89.6614 | 74.7401 | 31.22 | 90.9409 | 32.32 | 32.32 | 0 | 0.51 | 1.01 | 15.5 | 93.9356 | 1.8 |  | 976.9303
24.75 | 16:41 | 7982 | 590 | 4709.38 | 85.7131 | 91.6503 | 74.8869 | 30.75 | 87.981 | 39 | 39 | 0 | 0.5 | 1 | 15.5 | 92.3408 | 2.7 |  | 969.5782
25 | 16:42 | 7957 | 635 | 5052.695 | 83.8307 | 89.6506 | 74.7313 | 30.06 | 83.978 | 49.49 | 48.51 | 0.98 | 0.51 | 1.01 | 15.6 | 99.0725 | 2.8 |  | 990.7245
25 | 16:43 | 7908 | 592 | 4681.536 | 85.1531 | 91.0375 | 74.425 | 30.46 | 84.9419 | 43 | 43.43 | 0.43 | 0.52 | 1.02 | 15.1 | 91.7948 | 2.3 |  | 927.1277
24.75 | 16:44 | 7831 | 600 | 4698.6 | 85.4018 | 86.8492 | 73.9385 | 30.66 | 96.6388 | 39.2 | 40.8 | 1.6 | 0.54 | 1.04 | 15.5 | 92.1294 | 4.1 |  | 939.72
24.5 | 16:45 | 7932 | 577 | 4576.764 | 85.3306 | 91.2321 | 74.5708 | 30.63 | 92.8879 | 41.82 | 40.18 | 1.64 | 0.52 | 1.02 | 15.7 | 89.7405 | 1 |  | 888.4307
24.5 | 16:46 | 7982 | 616 | 4916.912 | 84.0152 | 90.7512 | 74.8864 | 30.65 | 93.9668 | 39.2 | 40.4 | 1.2 | 0.5 | 1 | 15.9 | 96.41 | 4.4 |  | 944.8184
24.75 | 16:47 | 7902 | 584 | 4614.768 | 82.5767 | 88.3087 | 74.3844 | 30.59 | 81.9753 | 39.77 | 41.41 | 1.64 | 0.52 | 1.02 | 15.2 | 90.4856 | 3 |  | 859.6136
24.5 | 16:48 | 7847 | 552 | 4331.544 | 84.6814 | 89.6348 | 74.0342 | 30.62 | 86.8653 | 40.18 | 39.77 | 0.41 | 0.54 | 1.04 | 16 | 84.9322 | 3.7 |  | 840.8291
24.75 | 16:49 | 7896 | 534 | 4216.464 | 85.9011 | 87.3687 | 74.3468 | 31.28 | 80.9869 | 30.38 | 30.69 | 0.31 | 0.53 | 1.03 | 16 | 82.6758 | 2.3 |  | 793.6873
25.75 | 16:50 | 7837 | 555 | 4349.535 | 82.9549 | 90.4647 | 73.9965 | 30.42 | 88.8155 | 44 | 44 | 0 | 0.54 | 1.04 | 15.8 | 85.285 | 4.4 |  | 818.736
24.5 | 16:51 | 7870 | 634 | 4989.58 | 82.3365 | 90.7143 | 74.1794 | 31.99 | 93.7708 | 19.4 | 19.6 | 0.2 | 0.53 | 1.03 | 15.2 | 97.8349 | 4.1 |  | 958.782
25.5 | 16:52 | 7806 | 627 | 4894.362 | 83.5571 | 89.3202 | 73.7996 | 31.59 | 99.5126 | 25.48 | 25.48 | 0 | 0.55 | 1.05 | 15.3 | 95.9679 | 2.8 |  | 998.066
25.5 | 16:53 | 7805 | 500 | 3902.5 | 85.2207 | 90.1964 | 73.7934 | 30.28 | 95.608 | 47.38 | 46 | 1.38 | 0.55 | 1.05 | 15.8 | 76.5196 | 2.4 |  | 803.4559
25.25 | 16:54 | 7903 | 570 | 4504.71 | 85.1183 | 90.9992 | 74.3968 | 31.23 | 91.853 | 32.32 | 32.96 | 0.64 | 0.52 | 1.02 | 15 | 88.3276 | 3 |  | 883.2765
25.75 | 16:55 | 7875 | 635 | 5000.625 | 85.7557 | 90.776 | 74.2305 | 30.34 | 89.8425 | 45 | 45.9 | 0.9 | 0.53 | 1.03 | 15.9 | 98.0515 | 1.6 |  | 1000.125
24.25 | 16:56 | 7903 | 616 | 4868.248 | 82.5781 | 88.3108 | 74.3847 | 30.98 | 86.9143 | 36.05 | 35 | 1.05 | 0.52 | 1.02 | 15.5 | 95.4558 | 3.6 |  | 916.3761
24.75 | 16:57 | 7847 | 620 | 4865.14 | 83.0092 | 87.8646 | 74.039 | 31.53 | 80.9808 | 27.81 | 27.54 | 0.27 | 0.54 | 1.04 | 16 | 95.3949 | 4.4 |  | 1001.6465
24.75 | 16:58 | 7999 | 508 | 4063.492 | 86.6923 | 88.192 | 74.9937 | 30.37 | 94.9963 | 44.88 | 44.44 | 0.44 | 0.5 | 1 | 15.9 | 79.6763 | 1 |  | 764.8926
25.5 | 16:59 | 7903 | 602 | 4757.606 | 85.1213 | 90.1101 | 74.3998 | 30.39 | 83.951 | 43.56 | 44 | 0.44 | 0.52 | 1.02 | 15.1 | 93.2864 | 1 |  | 914.2066
25.25 | 17:00 | 7976 | 636 | 5072.736 | 83.9725 | 89.8058 | 74.8508 | 31.77 | 87.975 | 22.54 | 23.69 | 1.15 | 0.51 | 1.01 | 15.5 | 99.4654 | 1.7 |  | 994.6541
25.75 | 17:01 | 7919 | 594 | 4703.886 | 82.7121 | 89.3495 | 74.5013 | 30.79 | 85.9385 | 37.62 | 38.38 | 0.76 | 0.52 | 1.02 | 16 | 92.2331 | 2.2 |  | 950.0005
24.75 | 17:02 | 7933 | 533 | 4228.289 | 86.1853 | 87.6645 | 74.5792 | 31.8 | 88.9235 | 23.69 | 22.54 | 1.15 | 0.52 | 1.02 | 15.7 | 82.9076 | 3.1 |  | 812.4947
24.5 | 17:03 | 7912 | 538 | 4256.656 | 86.0212 | 91.0651 | 74.4445 | 30.61 | 90.8776 | 41.82 | 41.41 | 0.41 | 0.52 | 1.02 | 15.3 | 83.4638 | 4.7 |  | 826.292
25.5 | 17:04 | 7947 | 613 | 4871.511 | 84.6058 | 91.3641 | 74.6721 | 31.81 | 84.9663 | 22.54 | 23.23 | 0.69 | 0.51 | 1.01 | 15.9 | 95.5198 | 2.6 |  | 1002.9581
25.25 | 17:05 | 7887 | 632 | 4984.584 | 84.9976 | 87.3037 | 74.2973 | 31.64 | 95.772 | 24.25 | 24.5 | 0.25 | 0.53 | 1.03 | 15.3 | 97.7369 | 2.8 |  | 987.1431
25.25 | 17:06 | 7870 | 604 | 4753.48 | 84.0291 | 87.1689 | 74.1916 | 31.72 | 97.7053 | 24.72 | 24.72 | 0 | 0.53 | 1.03 | 15.5 | 93.2055 | 5 |  | 969.3371
25.5 | 17:07 | 7922 | 638 | 5054.236 | 82.7315 | 91.1585 | 74.5174 | 30.55 | 83.9605 | 42 | 41.16 | 0.84 | 0.52 | 1.02 | 15.4 | 99.1027 | 2.8 |  | 951.3856
25 | 17:08 | 7870 | 632 | 4973.84 | 83.1848 | 90.7226 | 74.1875 | 31.66 | 85.9018 | 24.25 | 24.5 | 0.25 | 0.53 | 1.03 | 15.1 | 97.5263 | 1.3 |  | 1024.0259
25.5 | 17:09 | 7936 | 541 | 4293.376 | 83.6788 | 88.5892 | 74.604 | 30.1 | 99.8375 | 49.49 | 48.02 | 1.47 | 0.52 | 1.02 | 15.6 | 84.1838 | 2.4 |  | 875.512
25 | 17:10 | 7942 | 631 | 5011.402 | 85.4107 | 89.5288 | 74.6375 | 31.04 | 85.9558 | 32.98 | 32.98 | 0 | 0.51 | 1.01 | 16 | 98.2628 | 2.7 |  | 1012.1067
24.25 | 17:11 | 7996 | 557 | 4453.772 | 83.2702 | 91.7665 | 74.9746 | 30.85 | 83.9975 | 35.89 | 37 | 1.11 | 0.5 | 1 | 15.4 | 87.3289 | 2.2 |  | 855.8229
25.75 | 17:12 | 7960 | 500 | 3980 | 83.8567 | 87.8852 | 74.7537 | 31.69 | 87.959 | 24.75 | 25 | 0.25 | 0.51 | 1.01 | 15.1 | 78.0392 | 1.2 |  | 756.9804
24.75 | 17:13 | 7906 | 545 | 4308.77 | 85.135 | 87.4486 | 74.4096 | 30.13 | 96.7982 | 48.48 | 48 | 0.48 | 0.52 | 1.02 | 15 | 84.4857 | 3.8 |  | 887.0997
24.5 | 17:14 | 7806 | 620 | 4839.72 | 83.5329 | 89.2957 | 73.7754 | 30.21 | 81.9513 | 46.53 | 46.53 | 0 | 0.55 | 1.05 | 15 | 94.8965 | 2.6 |  | 920.4958
25.5 | 17:15 | 7983 | 588 | 4694.004 | 84.8736 | 88.0657 | 74.8948 | 31.03 | 86.9843 | 36.05 | 33.95 | 2.1 | 0.5 | 1 | 15.4 | 92.0393 | 1 |  | 901.9851
25.25 | 17:16 | 7985 | 597 | 4767.045 | 84.0391 | 89.8786 | 74.9067 | 30.12 | 90.978 | 49.44 | 46.56 | 2.88 | 0.5 | 1 | 15.3 | 93.4715 | 1.1 |  | 887.979
25.5 | 17:17 | 7801 | 618 | 4821.018 | 82.6847 | 87.5116 | 73.7687 | 30.61 | 96.5751 | 40.18 | 41 | 0.82 | 0.55 | 1.05 | 16 | 94.5298 | 3.4 |  | 954.7506
25.5 | 17:18 | 7977 | 612 | 4881.924 | 83.1324 | 90.7127 | 74.8577 | 30.29 | 85.982 | 47.38 | 46.46 | 0.92 | 0.51 | 1.01 | 15.2 | 95.724 | 2.7 |  | 928.5228
24.75 | 17:19 | 7818 | 607 | 4745.526 | 84.4656 | 86.7453 | 73.8568 | 31.06 | 81.9543 | 35.02 | 34.68 | 0.34 | 0.55 | 1.05 | 15.8 | 93.0495 | 2.4 |  | 967.7151
25 | 17:20 | 7856 | 618 | 4855.008 | 84.7592 | 88.83 | 74.1 | 31.27 | 91.7825 | 30.69 | 30.07 | 0.62 | 0.54 | 1.04 | 16 | 95.1962 | 2.1 |  | 904.3642
25.25 | 17:21 | 7993 | 578 | 4619.954 | 84.0982 | 91.7422 | 74.9565 | 31.47 | 95.984 | 27.44 | 28 | 0.56 | 0.5 | 1 | 15.9 | 90.5873 | 2.1 |  | 933.0495
25.5 | 17:22 | 7987 | 566 | 4520.642 | 84.9033 | 88.9962 | 74.9196 | 31.62 | 81.9965 | 25.22 | 26 | 0.78 | 0.5 | 1 | 15.8 | 88.64 | 2.8 |  | 850.9444
25.75 | 17:23 | 7886 | 508 | 4006.088 | 84.1557 | 87.3027 | 74.2982 | 30.43 | 95.77 | 43.12 | 45.32 | 2.2 | 0.53 | 1.03 | 15.3 | 78.5507 | 1 |  | 809.0727
24.5 | 17:24 | 7922 | 508 | 4024.376 | 85.2542 | 87.5741 | 74.5076 | 31.65 | 82.9704 | 25.75 | 24.75 | 1 | 0.52 | 1.02 | 16 | 78.9093 | 4.8 |  | 765.4205
24.75 | 17:25 | 7953 | 631 | 5018.343 | 82.9531 | 89.6167 | 74.7048 | 31.32 | 92.922 | 29.7 | 30 | 0.3 | 0.51 | 1.01 | 15.7 | 98.3989 | 3.7 |  | 1003.6686
25.75 | 17:26 | 7985 | 580 | 4631.3 | 84.04 | 88.9807 | 74.9077 | 31.25 | 90.978 | 31.31 | 30.69 | 0.62 | 0.5 | 1 | 15.8 | 90.8098 | 3.6 |  | 862.6931
25.75 | 17:27 | 7992 | 583 | 4659.336 | 84.9408 | 90.8351 | 74.9507 | 31.01 | 81.9978 | 35.7 | 35.35 | 0.35 | 0.5 | 1 | 15.1 | 91.3595 | 4 |  | 904.4593
25.25 | 17:28 | 7929 | 596 | 4725.684 | 85.3144 | 91.2139 | 74.5585 | 30.33 | 82.973 | 44.1 | 45 | 0.9 | 0.52 | 1.02 | 15 | 92.6605 | 2.2 |  | 908.0726
24.25 | 17:29 | 7987 | 583 | 4656.421 | 83.2033 | 91.691 | 74.9175 | 30.71 | 94.9738 | 37.83 | 40.17 | 2.34 | 0.5 | 1 | 15.8 | 91.3024 | 4.9 |  | 940.4144
24.5 | 17:30 | 7848 | 620 | 4865.76 | 83.8505 | 88.7555 | 74.0405 | 30.45 | 82.9426 | 44.29 | 43 | 1.29 | 0.54 | 1.04 | 15 | 95.4071 | 1.9 |  | 954.0706
24.75 | 17:31 | 7958 | 568 | 4520.144 | 84.6837 | 89.6574 | 74.7362 | 30.78 | 91.9355 | 38.76 | 39.14 | 0.38 | 0.51 | 1.01 | 15.2 | 88.6303 | 2 |  | 859.7137
25 | 17:32 | 7863 | 593 | 4662.759 | 83.1328 | 87.998 | 74.1437 | 30.89 | 86.8793 | 37 | 36.26 | 0.74 | 0.53 | 1.03 | 15.3 | 91.4266 | 1.9 |  | 877.6958
24.75 | 17:33 | 7888 | 551 | 4346.288 | 84.9981 | 90.8682 | 74.2965 | 31.82 | 95.774 | 23.46 | 22.77 | 0.69 | 0.53 | 1.03 | 15.1 | 85.2213 | 1.7 |  | 869.2576
25.5 | 17:34 | 7886 | 586 | 4621.196 | 85.8352 | 87.2993 | 74.2946 | 30.13 | 84.9281 | 48.48 | 48.96 | 0.48 | 0.53 | 1.03 | 16 | 90.6117 | 4.9 |  | 906.1169
25.25 | 17:35 | 7931 | 624 | 4948.944 | 86.1743 | 90.3359 | 74.5709 | 31.66 | 97.8425 | 25.5 | 24.25 | 1.25 | 0.52 | 1.02 | 15.9 | 97.0381 | 2.9 |  | 950.9736
24.75 | 17:36 | 7867 | 634 | 4987.678 | 84.8383 | 89.8044 | 74.1646 | 31.99 | 97.6985 | 19.6 | 20.4 | 0.8 | 0.53 | 1.03 | 15 | 97.7976 | 4.6 |  | 1026.8749
24.5 | 17:37 | 7833 | 573 | 4488.309 | 82.0623 | 88.6327 | 73.9458 | 30.17 | 90.769 | 48.41 | 47.94 | 0.47 | 0.54 | 1.04 | 15.9 | 88.0061 | 1.7 |  | 871.26
25.25 | 17:38 | 7942 | 598 | 4749.316 | 85.4125 | 88.6353 | 74.6393 | 31.01 | 81.9853 | 35 | 34.3 | 0.7 | 0.51 | 1.01 | 15.5 | 93.1238 | 2.2 |  | 977.8004
24.25 | 17:39 | 7985 | 564 | 4503.54 | 86.5838 | 88.0792 | 74.9048 | 30.09 | 85.988 | 49.49 | 49 | 0.49 | 0.5 | 1 | 15.7 | 88.3047 | 1.4 |  | 927.1994
25.25 | 17:40 | 7972 | 508 | 4049.776 | 83.943 | 87.9779 | 74.8259 | 31.79 | 93.9493 | 23.69 | 22.54 | 1.15 | 0.51 | 1.01 | 15 | 79.4074 | 4.9 |  | 794.0737
24.25 | 17:41 | 7914 | 505 | 3996.57 | 86.0339 | 89.2932 | 74.4544 | 30.99 | 91.8695 | 33.95 | 36.05 | 2.1 | 0.52 | 1.02 | 16 | 78.3641 | 5 |  | 783.6412
25.75 | 17:42 | 7931 | 568 | 4504.808 | 84.489 | 91.2348 | 74.5752 | 30.7 | 85.9475 | 40 | 41.2 | 1.2 | 0.52 | 1.02 | 15.2 | 88.3296 | 3.1 |  | 874.4627
25.5 | 17:43 | 7960 | 527 | 4194.92 | 84.7025 | 87.8839 | 74.7525 | 31.88 | 87.959 | 21.78 | 22.44 | 0.66 | 0.51 | 1.01 | 15 | 82.2533 | 1.9 |  | 855.4347
24.25 | 17:44 | 7967 | 593 | 4724.431 | 85.5969 | 90.6261 | 74.7907 | 30.34 | 94.9363 | 45 | 44.55 | 0.45 | 0.51 | 1.01 | 15.9 | 92.6359 | 2.2 |  | 963.4134
24.25 | 17:45 | 7917 | 619 | 4900.623 | 82.6823 | 91.1042 | 74.4735 | 31.19 | 94.8425 | 31.04 | 31.68 | 0.64 | 0.52 | 1.02 | 15.8 | 96.0906 | 4.6 |  | 932.0793
25.75 | 17:46 | 7881 | 599 | 4720.719 | 82.4363 | 90.8252 | 74.2674 | 30.51 | 86.895 | 40.74 | 42 | 1.26 | 0.53 | 1.03 | 15.3 | 92.5631 | 3.3 |  | 971.9127
25.25 | 17:47 | 7929 | 533 | 4226.157 | 84.4697 | 88.5311 | 74.5585 | 30.72 | 95.856 | 39 | 39 | 0 | 0.52 | 1.02 | 16 | 82.8658 | 4.3 |  | 795.5119
25 | 17:48 | 7953 | 520 | 4135.56 | 84.6475 | 89.6181 | 74.7062 | 31.73 | 86.958 | 24.48 | 24.24 | 0.24 | 0.51 | 1.01 | 15.7 | 81.0894 | 2.2 |  | 810.8941
25 | 17:49 | 7821 | 565 | 4418.865 | 85.3307 | 90.3165 | 73.8812 | 30.62 | 86.8425 | 41.82 | 41.82 | 0 | 0.54 | 1.04 | 15.3 | 86.6444 | 3.5 |  | 909.7663
24.5 | 17:50 | 7866 | 501 | 3940.866 | 83.1468 | 88.0138 | 74.1541 | 31.86 | 82.9494 | 22.66 | 22.66 | 0 | 0.53 | 1.03 | 15.4 | 77.2719 | 4.1 |  | 772.7188
25.25 | 17:51 | 7838 | 627 | 4914.426 | 82.1143 | 89.5757 | 73.9926 | 30.51 | 83.9185 | 42.42 | 41.58 | 0.84 | 0.54 | 1.04 | 15.7 | 96.3613 | 1.4 |  | 953.9768
25 | 17:52 | 7951 | 610 | 4850.11 | 85.4788 | 91.3939 | 74.6937 | 31.6 | 82.9813 | 26.78 | 25.48 | 1.3 | 0.51 | 1.01 | 15 | 95.1002 | 5 |  | 970.022
25.75 | 17:53 | 7908 | 604 | 4776.432 | 82.6323 | 90.1537 | 74.4336 | 30.84 | 88.8954 | 38.11 | 36.63 | 1.48 | 0.52 | 1.02 | 15.8 | 93.6555 | 2 |  | 908.4586
24.25 | 17:54 | 7946 | 587 | 4664.302 | 82.8981 | 89.5562 | 74.6574 | 31.19 | 86.9519 | 32 | 31.04 | 0.96 | 0.51 | 1.01 | 16 | 91.4569 | 2.6 |  | 896.2776
24.5 | 17:55 | 7956 | 572 | 4550.832 | 85.5139 | 90.5361 | 74.7223 | 31.7 | 82.9831 | 25.25 | 25 | 0.25 | 0.51 | 1.01 | 15.4 | 89.232 | 2.7 |  | 874.4736
24.75 | 17:56 | 7965 | 537 | 4277.205 | 86.4311 | 89.7145 | 74.7802 | 30.94 | 80.9955 | 37.08 | 35.28 | 1.8 | 0.51 | 1.01 | 15 | 83.8668 | 2.3 |  | 830.281
24.5 | 17:57 | 7985 | 518 | 4136.23 | 84.8866 | 91.6747 | 74.9053 | 30.93 | 90.978 | 36.72 | 36.36 | 0.36 | 0.5 | 1 | 15.7 | 81.1025 | 4.4 |  | 819.1357
25 | 17:58 | 7874 | 500 | 3937 | 84.055 | 87.1967 | 74.2125 | 30.9 | 97.7143 | 38.11 | 37 | 1.11 | 0.53 | 1.03 | 15.8 | 77.1961 | 3.5 |  | 741.0824
25 | 17:59 | 7918 | 589 | 4663.702 | 86.0727 | 87.5471 | 74.4875 | 31.2 | 89.8963 | 31.36 | 32.32 | 0.96 | 0.52 | 1.02 | 15.7 | 91.4451 | 3.8 |  | 887.0178
25.75 | 18:00 | 7813 | 600 | 4687.8 | 84.4512 | 88.4982 | 73.8488 | 31.07 | 90.7415 | 33.32 | 34.34 | 1.02 | 0.55 | 1.05 | 15.8 | 91.9176 | 2.9 |  | 900.7929
24.75 | 18:01 | 7866.6667 | 510 | 4012 | 82.3159 | 88.0234 | 74.1625 | 31.21 | 95.7314 | 31.68 | 31.68 | 0 | 0.53 | 1.03 | 15.6 | 78.6667 | 3.2 |  | 755.2
25.75 | 18:02 | 7733.3333 | 510 | 3944 | 81.3645 | 86.1012 | 73.3583 | 31.45 | 81.9331 | 28.84 | 28 | 0.84 | 0.57 | 1.07 | 15.7 | 77.3333 | 1.4 |  | 773.3333
24.25 | 18:03 | 7600 | 555 | 4218 | 81.1429 | 86.7125 | 72.4625 | 31.98 | 96.148 | 19.6 | 19.8 | 0.2 | 0.6 | 1.1 | 15.9 | 82.7059 | 1.5 |  | 802.2471
25.25 | 18:04 | 7466.6667 | 629 | 4696.5333 | 81.0167 | 87.397 | 71.6833 | 30.37 | 90.2654 | 44.88 | 44.44 | 0.44 | 0.63 | 1.13 | 15.8 | 92.0889 | 4.1 |  | 911.68
24.75 | 18:05 | 7333.3333 | 619 | 4539.3333 | 80.779 | 85.4081 | 70.8125 | 31.04 | 91.9152 | 34.34 | 35.02 | 0.68 | 0.67 | 1.17 | 15 | 89.0065 | 4.7 |  | 881.1647
25.25 | 18:06 | 7200 | 635 | 4572 | 80.6055 | 84.3603 | 70.025 | 31.59 | 86.2992 | 26.78 | 26.78 | 0 | 0.7 | 1.2 | 15 | 89.6471 | 3.7 |  | 914.4
25.75 | 18:07 | 7066.6667 | 540 | 3816 | 79.6492 | 81.6791 | 69.2542 | 31.56 | 95.898 | 27 | 26.19 | 0.81 | 0.73 | 1.23 | 15.3 | 74.8235 | 3.1 |  | 770.6824
25 | 18:08 | 6933.3333 | 502 | 3480.5333 | 76.23 | 79.7067 | 68.3333 | 30.79 | 81.7331 | 36.86 | 37.24 | 0.38 | 0.77 | 1.27 | 15 | 68.2458 | 1.2 |  | 689.2821
25.5 | 18:09 | 6800 | 511 | 3474.8 | 77.5965 | 80.325 | 67.575 | 30.94 | 84.2495 | 35.64 | 36.72 | 1.08 | 0.8 | 1.3 | 15.4 | 68.1333 | 4.9 |  | 715.4
24.75 | 18:10 | 6666.6667 | 616 | 4106.6667 | 76.4575 | 78.3337 | 66.625 | 30.53 | 84.9994 | 42.84 | 40.74 | 2.1 | 0.83 | 1.33 | 15.5 | 80.5229 | 1.2 |  | 845.4902
24.25 | 18:11 | 6533.3333 | 580 | 3789.3333 | 73.8625 | 77.9458 | 65.6958 | 30.73 | 88.1656 | 37.83 | 40.17 | 2.34 | 0.87 | 1.37 | 16 | 74.3007 | 4.9 |  | 757.8667
25.25 | 18:12 | 6400 | 617 | 3948.8 | 72.3195 | 76.2795 | 65.05 | 30.39 | 85.5993 | 44.44 | 44 | 0.44 | 0.9 | 1.4 | 15.1 | 77.4275 | 3.4 |  | 812.9882
25.25 | 18:13 | 6266.6667 | 515 | 3227.3333 | 70.6131 | 75.9708 | 64.2208 | 31.89 | 90.1821 | 22.22 | 21.56 | 0.66 | 0.93 | 1.43 | 16 | 63.281 | 1.3 |  | 613.8261
25.75 | 18:14 | 6133.3333 | 560 | 3434.6667 | 70.4633 | 74.2582 | 63.5083 | 30.86 | 83.0663 | 37.37 | 37 | 0.37 | 0.97 | 1.47 | 15.3 | 67.3464 | 4.6 |  | 673.4641
24.25 | 18:15 | 6000 | 593 | 3558 | 69.1144 | 74.2981 | 62.3125 | 30.46 | 88.9989 | 44.29 | 44.29 | 0 | 1 | 1.5 | 16 | 69.7647 | 3.2 |  | 711.6
25.5 | 18:16 | 5866.6667 | 639 | 3748.8 | 67.7507 | 74.256 | 61.8 | 31.93 | 81.4665 | 20.79 | 21.21 | 0.42 | 1.03 | 1.53 | 15 | 73.5059 | 2.3 |  | 742.4094
25 | 18:17 | 5733.3333 | 627 | 3594.8 | 68 | 70.1517 | 60.8333 | 30.69 | 93.615 | 40 | 40.8 | 0.8 | 1.07 | 1.57 | 15.6 | 70.4863 | 2.9 |  | 704.8627
24.75 | 18:18 | 5600 | 522 | 2923.2 | 67.5942 | 69.7207 | 59.925 | 30.91 | 89.7988 | 36.72 | 36.72 | 0 | 1.1 | 1.6 | 15 | 57.3176 | 2.7 |  | 578.9082
24.75 | 18:19 | 5466.6667 | 637 | 3482.2667 | 65.2616 | 68.6441 | 59.0875 | 31.88 | 91.6152 | 22 | 21.34 | 0.66 | 1.13 | 1.63 | 15.2 | 68.2797 | 4.7 |  | 703.2813
25.75 | 18:20 | 5333.3333 | 580 | 3093.3333 | 65.25 | 69.955 | 58.5833 | 31.34 | 80.6666 | 30.3 | 29.1 | 1.2 | 1.17 | 1.67 | 15.3 | 60.6536 | 3.3 |  | 612.6013
24.75 | 18:21 | 5200 | 603 | 3135.6 | 64.5516 | 67.8341 | 57.4125 | 30.76 | 82.5997 | 40.17 | 38.61 | 1.56 | 1.2 | 1.7 | 15.1 | 61.4824 | 2.7 |  | 627.12
25.25 | 18:22 | 5066.6667 | 554 | 2806.9333 | 61.8298 | 67.5835 | 56.7583 | 30.8 | 81.2665 | 38 | 38 | 0 | 1.23 | 1.73 | 15.7 | 55.0379 | 4.6 |  | 572.3942
25.75 | 18:23 | 4933.3333 | 505 | 2491.3333 | 61.0418 | 66.6783 | 56.1208 | 30.57 | 81.2332 | 41 | 39.77 | 1.23 | 1.27 | 1.77 | 15.7 | 48.8497 | 5 |  | 498.2667
25.5 | 18:24 | 4800 | 558 | 2678.4 | 62.424 | 64.2 | 55.2 | 31.72 | 80.5999 | 23.28 | 23.76 | 0.48 | 1.3 | 1.8 | 15.4 | 52.5176 | 1.1 |  | 525.1765
24.25 | 18:25 | 4666.6667 | 516 | 2408 | 59.6875 | 63.8563 | 53.8542 | 30.38 | 87.5824 | 43.12 | 44.88 | 1.76 | 1.33 | 1.83 | 16 | 47.2157 | 5 |  | 495.7647
25.75 | 18:26 | 4533.3333 | 580 | 2629.3333 | 59.325 | 62.7799 | 53.6583 | 31.64 | 81.1332 | 25 | 25.25 | 0.25 | 1.37 | 1.87 | 15 | 51.5556 | 4.2 |  | 531.0222
24.5 | 18:27 | 4400 | 503 | 2213.2 | 57.1972 | 60.525 | 52.275 | 30.65 | 81.6498 | 39.6 | 39.2 | 0.4 | 1.4 | 1.9 | 15.2 | 43.3961 | 3.7 |  | 433.9608
24.75 | 18:28 | 4266.6667 | 560 | 2389.3333 | 56.8833 | 59.55 | 51.55 | 30.8 | 83.1996 | 37.24 | 38 | 0.76 | 1.43 | 1.93 | 16 | 46.8497 | 2.4 |  | 473.1817
25.5 | 18:29 | 4133.3333 | 537 | 2219.6 | 55.6792 | 58.825 | 51.075 | 31.14 | 84.1328 | 33 | 32.67 | 0.33 | 1.47 | 1.97 | 16 | 43.5216 | 4 |  | 426.5114
25.75 | 18:30 | 4000 | 628 | 2512 | 56.4825 | 56.7175 | 50.375 | 31.99 | 88.4989 | 19.6 | 20.4 | 0.8 | 1.5 | 2 | 15.6 | 49.2549 | 2.8 |  | 492.549
24.75 | 18:31 | 3866.6667 | 516 | 1995.2 | 54.4095 | 56.2875 | 49.0375 | 31.78 | 84.8327 | 23.46 | 23.69 | 0.23 | 1.53 | 2.03 | 15.6 | 39.1216 | 1.1 |  | 406.8643
24.5 | 18:32 | 3733.3333 | 590 | 2202.6667 | 52.206 | 53.9653 | 48.0667 | 31.72 | 87.9323 | 23.76 | 23.28 | 0.48 | 1.57 | 2.07 | 15.1 | 43.1895 | 2.6 |  | 418.9386
25.5 | 18:33 | 3600 | 600 | 2160 | 52.7977 | 53.4345 | 47.775 | 31.35 | 86.2992 | 29.1 | 30 | 0.9 | 1.6 | 2.1 | 15.3 | 42.3529 | 2.4 |  | 423.5294
25.25 | 18:34 | 3466.6667 | 572 | 1982.9333 | 50.1188 | 52.2422 | 46.8083 | 30.64 | 80.4333 | 39.2 | 40.8 | 1.6 | 1.63 | 2.13 | 15.2 | 38.881 | 2.8 |  | 396.5867
24.25 | 18:35 | 3333.3333 | 585 | 1950 | 50.0581 | 51.6458 | 45.3958 | 30.26 | 84.1661 | 46.92 | 44.62 | 2.3 | 1.67 | 2.17 | 15.7 | 38.2353 | 2.1 |  | 393.8235
24.25 | 18:36 | 3200 | 543 | 1737.6 | 49.0355 | 49.539 | 44.55 | 30.09 | 84.7994 | 47.53 | 47.53 | 0 | 1.7 | 2.2 | 15.2 | 34.0706 | 1.6 |  | 323.6706
25.75 | 18:37 | 3066.6667 | 527 | 1616.1333 | 48.4625 | 51.3867 | 44.6292 | 30.78 | 84.5994 | 38.38 | 38 | 0.38 | 1.73 | 2.23 | 15.1 | 31.6889 | 3.6 |  | 329.5644
24.25 | 18:38 | 2933.3333 | 627 | 1839.2 | 46.9902 | 48.8419 | 42.8583 | 30.12 | 87.3324 | 46.56 | 48.48 | 1.92 | 1.77 | 2.27 | 15.7 | 36.0627 | 2.2 |  | 342.5961
25 | 18:39 | 2800 | 640 | 1792 | 45.08 | 47.2725 | 42.5 | 31.33 | 81.7498 | 30.6 | 30.3 | 0.3 | 1.8 | 2.3 | 15.3 | 35.1373 | 2.9 |  | 361.9137
24.25 | 18:40 | 2666.6667 | 529 | 1410.6667 | 44.945 | 45.2433 | 41.1667 | 30.67 | 83.9995 | 39.6 | 40 | 0.4 | 1.83 | 2.33 | 15.7 | 27.6601 | 2.7 |  | 276.6013
25 | 18:41 | 2533.3333 | 640 | 1621.3333 | 44.88 | 44.6717 | 40.8333 | 31.61 | 84.7494 | 26.26 | 26.52 | 0.26 | 1.87 | 2.37 | 15.5 | 31.7908 | 2.4 |  | 305.1922
25.5 | 18:42 | 2400 | 599 | 1437.6 | 44.217 | 43.953 | 40.35 | 31.72 | 82.3997 | 23.52 | 23.52 | 0 | 1.9 | 2.4 | 16 | 28.1882 | 2.8 |  | 284.7012
24.25 | 18:43 | 2266.6667 | 630 | 1428 | 40.6332 | 42.0216 | 38.6292 | 30.26 | 82.2664 | 47.38 | 45.54 | 1.84 | 1.93 | 2.43 | 15.8 | 28 | 3.8 |  | 271.6
25.25 | 18:44 | 2133.3333 | 613 | 1307.7333 | 41.1833 | 42.5167 | 38.5167 | 30.87 | 84.2661 | 36.26 | 37 | 0.74 | 1.97 | 2.47 | 15.7 | 25.6418 | 2.8 |  | 269.2392
24.75 | 18:45 | 2000 | 614 | 1228 | 39.4144 | 41.0625 | 37.3125 | 31.86 | 83.7495 | 22 | 22.66 | 0.66 | 2 | 2.5 | 16 | 24.0784 | 1.8 |  | 243.1922
25.75 | 18:46 | 1866.6667 | 583 | 1088.2667 | 39.575 | 40.3342 | 37.2417 | 31.3 | 83.033 | 30.69 | 30.69 | 0 | 2.03 | 2.53 | 15.8 | 21.3386 | 1.1 |  | 217.6533
24.5 | 18:47 | 1733.3333 | 594 | 1029.6 | 37.6083 | 38.3047 | 35.4417 | 30.79 | 82.5997 | 37.24 | 39.14 | 1.9 | 2.07 | 2.57 | 15.9 | 20.1882 | 3.2 |  | 193.8071
25.5 | 18:48 | 1600 | 592 | 947.2 | 36.652 | 37.632 | 35.4 | 31.99 | 83.9995 | 19.6 | 20.6 | 1 | 2.1 | 2.6 | 15.9 | 18.5725 | 2 |  | 187.5827
24.75 | 18:49 | 1466.6667 | 611 | 896.1333 | 35.7958 | 35.9782 | 33.9625 | 30.8 | 83.6662 | 39.14 | 37.24 | 1.9 | 2.13 | 2.63 | 15.3 | 17.5712 | 3.2 |  | 177.4695
25.25 | 18:50 | 1333.3333 | 530 | 706.6667 | 35.5604 | 35.6812 | 33.5417 | 31.12 | 80.9999 | 32.67 | 32.34 | 0.33 | 2.17 | 2.67 | 15.6 | 13.8562 | 2.1 |  | 138.5621
25 | 18:51 | 1200 | 606 | 727.2 | 34.34 | 34.4025 | 32.5 | 31.25 | 80.4499 | 31.93 | 30.38 | 1.55 | 2.2 | 2.7 | 16 | 14.2588 | 2.9 |  | 141.1624
25 | 18:52 | 1066.6667 | 534 | 569.6 | 33 | 34.34 | 31.6667 | 31.95 | 82.6663 | 20.58 | 21 | 0.42 | 2.23 | 2.73 | 15 | 11.1686 | 4 |  | 116.1537
25.75 | 18:53 | 933.3333 | 509 | 475.0667 | 32.3359 | 33.9108 | 31.4958 | 31.33 | 80.8166 | 29.1 | 30.6 | 1.5 | 2.27 | 2.77 | 15.2 | 9.315 | 3.6 |  | 90.3558
25.25 | 18:54 | 800 | 532 | 425.6 | 31.225 | 31.725 | 30.225 | 31.16 | 81.0999 | 33.66 | 32.34 | 1.32 | 2.3 | 2.8 | 15.9 | 8.3451 | 3.1 |  | 80.1129
25.25 | 18:55 | 666.6667 | 518 | 345.3333 | 29.9269 | 31.2587 | 29.3958 | 31.43 | 81.3332 | 28.71 | 28.13 | 0.58 | 2.33 | 2.83 | 15.3 | 6.7712 | 5 |  | 70.4209
24.75 | 18:56 | 533.3333 | 577 | 307.7333 | 28.479 | 29.1 | 28.1 | 31.56 | 80.5999 | 27 | 27.81 | 0.81 | 2.37 | 2.87 | 15 | 6.034 | 3 |  | 61.5467
24.75 | 18:57 | 400 | 592 | 236.8 | 28.0401 | 28.0125 | 27.2625 | 30.48 | 80.4999 | 41.71 | 43 | 1.29 | 2.4 | 2.9 | 15.8 | 4.6431 | 2.8 |  | 47.8243
25.75 | 18:58 | 266.6667 | 529 | 141.0667 | 28.2795 | 27.6127 | 27.3917 | 30.47 | 80.2333 | 43 | 42.14 | 0.86 | 2.43 | 2.93 | 16 | 2.766 | 3 |  | 28.7665
24.25 | 18:59 | 133.3333 | 619 | 82.5333 | 25.7677 | 25.8527 | 25.0958 | 31.34 | 80.0333 | 30.3 | 29.1 | 1.2 | 2.47 | 2.97 | 15.1 | 1.6183 | 3.2 |  | 16.6685
24.25 | 19:00 | -9.0949e-13 | 0 | 0 | 24.0075 | 24.4925 | 24.25 | 0 | 0 | 0 | 0 | 0 | 0 | 0 | 0 | 0 | 0 |  | 0
25.75 | 19:01 | 0 | 0 | 0 | 25.75 | 25.75 | 25.75 | 0 | 0 | 0 | 0 | 0 | 0 | 0 | 0 | 0 | 0 |  | 0
24.25 | 19:02 | 0 | 0 | 0 | 25.25 | 25.25 | 25.25 | 0 | 0 | 0 | 0 | 0 | 0 | 0 | 0 | 0 | 0 |  | 0
25 | 19:03 | 0 | 0 | 0 | 25 | 25 | 25 | 0 | 0 | 0 | 0 | 0 | 0 | 0 | 0 | 0 | 0 |  | 0
25 | 19:04 | 0 | 0 | 0 | 25 | 25 | 25 | 0 | 0 | 0 | 0 | 0 | 0 | 0 | 0 | 0 | 0 |  | 0
25.75 | 19:05 | 0 | 0 | 0 | 25.75 | 25.75 | 25.75 | 0 | 0 | 0 | 0 | 0 | 0 | 0 | 0 | 0 | 0 |  | 0
25.5 | 19:06 | 0 | 0 | 0 | 25.5 | 25.5 | 25.5 | 0 | 0 | 0 | 0 | 0 | 0 | 0 | 0 | 0 | 0 |  | 0
24.5 | 19:07 | 0 | 0 | 0 | 25 | 25 | 25 | 0 | 0 | 0 | 0 | 0 | 0 | 0 | 0 | 0 | 0 |  | 0
24.75 | 19:08 | 0 | 0 | 0 | 24.75 | 24.75 | 24.75 | 0 | 0 | 0 | 0 | 0 | 0 | 0 | 0 | 0 | 0 |  | 0
24.75 | 19:09 | 0 | 0 | 0 | 24.75 | 24.75 | 24.75 | 0 | 0 | 0 | 0 | 0 | 0 | 0 | 0 | 0 | 0 |  | 0
25.5 | 19:10 | 0 | 0 | 0 | 25.5 | 25.5 | 25.5 | 0 | 0 | 0 | 0 | 0 | 0 | 0 | 0 | 0 | 0 |  | 0
25 | 19:11 | 0 | 0 | 0 | 25 | 25 | 25 | 0 | 0 | 0 | 0 | 0 | 0 | 0 | 0 | 0 | 0 |  | 0
25.75 | 19:12 | 0 | 0 | 0 | 25.75 | 25.75 | 25.75 | 0 | 0 | 0 | 0 | 0 | 0 | 0 | 0 | 0 | 0 |  | 0
25.25 | 19:13 | 0 | 0 | 0 | 25.25 | 25.25 | 25.25 | 0 | 0 | 0 | 0 | 0 | 0 | 0 | 0 | 0 | 0 |  | 0
24.25 | 19:14 | 0 | 0 | 0 | 24.75 | 24.75 | 24.75 | 0 | 0 | 0 | 0 | 0 | 0 | 0 | 0 | 0 | 0 |  | 0
24.75 | 19:15 | 0 | 0 | 0 | 24.75 | 24.75 | 24.75 | 0 | 0 | 0 | 0 | 0 | 0 | 0 | 0 | 0 | 0 |  | 0
25.75 | 19:16 | 0 | 0 | 0 | 25.75 | 25.75 | 25.75 | 0 | 0 | 0 | 0 | 0 | 0 | 0 | 0 | 0 | 0 |  | 0
24.75 | 19:17 | 0 | 0 | 0 | 25.25 | 25.25 | 25.25 | 0 | 0 | 0 | 0 | 0 | 0 | 0 | 0 | 0 | 0 |  | 0
24.75 | 19:18 | 0 | 0 | 0 | 24.75 | 24.75 | 24.75 | 0 | 0 | 0 | 0 | 0 | 0 | 0 | 0 | 0 | 0 |  | 0
24.25 | 19:19 | 0 | 0 | 0 | 24.25 | 24.25 | 24.25 | 0 | 0 | 0 | 0 | 0 | 0 | 0 | 0 | 0 | 0 |  | 0
25.75 | 19:20 | 0 | 0 | 0 | 25.75 | 25.75 | 25.75 | 0 | 0 | 0 | 0 | 0 | 0 | 0 | 0 | 0 | 0 |  | 0
25.75 | 19:21 | 0 | 0 | 0 | 25.75 | 25.75 | 25.75 | 0 | 0 | 0 | 0 | 0 | 0 | 0 | 0 | 0 | 0 |  | 0
24.25 | 19:22 | 0 | 0 | 0 | 25.25 | 25.25 | 25.25 | 0 | 0 | 0 | 0 | 0 | 0 | 0 | 0 | 0 | 0 |  | 0
25.25 | 19:23 | 0 | 0 | 0 | 25.25 | 25.25 | 25.25 | 0 | 0 | 0 | 0 | 0 | 0 | 0 | 0 | 0 | 0 |  | 0
24.5 | 19:24 | 0 | 0 | 0 | 24.75 | 24.75 | 24.75 | 0 | 0 | 0 | 0 | 0 | 0 | 0 | 0 | 0 | 0 |  | 0
25.25 | 19:25 | 0 | 0 | 0 | 25.25 | 25.25 | 25.25 | 0 | 0 | 0 | 0 | 0 | 0 | 0 | 0 | 0 | 0 |  | 0
25.25 | 19:26 | 0 | 0 | 0 | 25.25 | 25.25 | 25.25 | 0 | 0 | 0 | 0 | 0 | 0 | 0 | 0 | 0 | 0 |  | 0
24.25 | 19:27 | 0 | 0 | 0 | 24.75 | 24.75 | 24.75 | 0 | 0 | 0 | 0 | 0 | 0 | 0 | 0 | 0 | 0 |  | 0
25 | 19:28 | 0 | 0 | 0 | 25 | 25 | 25 | 0 | 0 | 0 | 0 | 0 | 0 | 0 | 0 | 0 | 0 |  | 0
24.5 | 19:29 | 0 | 0 | 0 | 24.5 | 24.5 | 24.5 | 0 | 0 | 0 | 0 | 0 | 0 | 0 | 0 | 0 | 0 |  | 0
24.25 | 19:30 | 0 | 0 | 0 | 24.25 | 24.25 | 24.25 | 0 | 0 | 0 | 0 | 0 | 0 | 0 | 0 | 0 | 0 |  | 0
25.25 | 19:31 | 0 | 0 | 0 | 25.25 | 25.25 | 25.25 | 0 | 0 | 0 | 0 | 0 | 0 | 0 | 0 | 0 | 0 |  | 0
25.5 | 19:32 | 0 | 0 | 0 | 25.5 | 25.5 | 25.5 | 0 | 0 | 0 | 0 | 0 | 0 | 0 | 0 | 0 | 0 |  | 0
24.25 | 19:33 | 0 | 0 | 0 | 25 | 25 | 25 | 0 | 0 | 0 | 0 | 0 | 0 | 0 | 0 | 0 | 0 |  | 0
25.25 | 19:34 | 0 | 0 | 0 | 25.25 | 25.25 | 25.25 | 0 | 0 | 0 | 0 | 0 | 0 | 0 | 0 | 0 | 0 |  | 0
24.25 | 19:35 | 0 | 0 | 0 | 24.75 | 24.75 | 24.75 | 0 | 0 | 0 | 0 | 0 | 0 | 0 | 0 | 0 | 0 |  | 0
25 | 19:36 | 0 | 0 | 0 | 25 | 25 | 25 | 0 | 0 | 0 | 0 | 0 | 0 | 0 | 0 | 0 | 0 |  | 0
24.75 | 19:37 | 0 | 0 | 0 | 24.75 | 24.75 | 24.75 | 0 | 0 | 0 | 0 | 0 | 0 | 0 | 0 | 0 | 0 |  | 0
24.5 | 19:38 | 0 | 0 | 0 | 24.5 | 24.5 | 24.5 | 0 | 0 | 0 | 0 | 0 | 0 | 0 | 0 | 0 | 0 |  | 0
24.75 | 19:39 | 0 | 0 | 0 | 24.75 | 24.75 | 24.75 | 0 | 0 | 0 | 0 | 0 | 0 | 0 | 0 | 0 | 0 |  | 0
25.5 | 19:40 | 0 | 0 | 0 | 25.5 | 25.5 | 25.5 | 0 | 0 | 0 | 0 | 0 | 0 | 0 | 0 | 0 | 0 |  | 0
25.5 | 19:41 | 0 | 0 | 0 | 25.5 | 25.5 | 25.5 | 0 | 0 | 0 | 0 | 0 | 0 | 0 | 0 | 0 | 0 |  | 0
24.25 | 19:42 | 0 | 0 | 0 | 25 | 25 | 25 | 0 | 0 | 0 | 0 | 0 | 0 | 0 | 0 | 0 | 0 |  | 0
24.75 | 19:43 | 0 | 0 | 0 | 24.75 | 24.75 | 24.75 | 0 | 0 | 0 | 0 | 0 | 0 | 0 | 0 | 0 | 0 |  | 0
24.25 | 19:44 | 0 | 0 | 0 | 24.25 | 24.25 | 24.25 | 0 | 0 | 0 | 0 | 0 | 0 | 0 | 0 | 0 | 0 |  | 0
25 | 19:45 | 0 | 0 | 0 | 25 | 25 | 25 | 0 | 0 | 0 | 0 | 0 | 0 | 0 | 0 | 0 | 0 |  | 0
24.75 | 19:46 | 0 | 0 | 0 | 24.75 | 24.75 | 24.75 | 0 | 0 | 0 | 0 | 0 | 0 | 0 | 0 | 0 | 0 |  | 0
25.25 | 19:47 | 0 | 0 | 0 | 25.25 | 25.25 | 25.25 | 0 | 0 | 0 | 0 | 0 | 0 | 0 | 0 | 0 | 0 |  | 0
24.75 | 19:48 | 0 | 0 | 0 | 24.75 | 24.75 | 24.75 | 0 | 0 | 0 | 0 | 0 | 0 | 0 | 0 | 0 | 0 |  | 0
24.5 | 19:49 | 0 | 0 | 0 | 24.5 | 24.5 | 24.5 | 0 | 0 | 0 | 0 | 0 | 0 | 0 | 0 | 0 | 0 |  | 0
24.75 | 19:50 | 0 | 0 | 0 | 24.75 | 24.75 | 24.75 | 0 | 0 | 0 | 0 | 0 | 0 | 0 | 0 | 0 | 0 |  | 0
25.25 | 19:51 | 0 | 0 | 0 | 25.25 | 25.25 | 25.25 | 0 | 0 | 0 | 0 | 0 | 0 | 0 | 0 | 0 | 0 |  | 0
24.75 | 19:52 | 0 | 0 | 0 | 24.75 | 24.75 | 24.75 | 0 | 0 | 0 | 0 | 0 | 0 | 0 | 0 | 0 | 0 |  | 0
25.75 | 19:53 | 0 | 0 | 0 | 25.75 | 25.75 | 25.75 | 0 | 0 | 0 | 0 | 0 | 0 | 0 | 0 | 0 | 0 |  | 0
25.75 | 19:54 | 0 | 0 | 0 | 25.75 | 25.75 | 25.75 | 0 | 0 | 0 | 0 | 0 | 0 | 0 | 0 | 0 | 0 |  | 0
25 | 19:55 | 0 | 0 | 0 | 25.25 | 25.25 | 25.25 | 0 | 0 | 0 | 0 | 0 | 0 | 0 | 0 | 0 | 0 |  | 0
25 | 19:56 | 0 | 0 | 0 | 25 | 25 | 25 | 0 | 0 | 0 | 0 | 0 | 0 | 0 | 0 | 0 | 0 |  | 0
24.75 | 19:57 | 0 | 0 | 0 | 24.75 | 24.75 | 24.75 | 0 | 0 | 0 | 0 | 0 | 0 | 0 | 0 | 0 | 0 |  | 0
25 | 19:58 | 0 | 0 | 0 | 25 | 25 | 25 | 0 | 0 | 0 | 0 | 0 | 0 | 0 | 0 | 0 | 0 |  | 0
25 | 19:59 | 0 | 0 | 0 | 25 | 25 | 25 | 0 | 0 | 0 | 0 | 0 | 0 | 0 | 0 | 0 | 0 |  | 0
24.75 | 20:00 | 0 | 0 | 0 | 24.75 | 24.75 | 24.75 | 0 | 0 | 0 | 0 | 0 | 0 | 0 | 0 | 0 | 0 |  | 0
24.75 | 20:01 | 0 | 0 | 0 | 24.75 | 24.75 | 24.75 | 0 | 0 | 0 | 0 | 0 | 0 | 0 | 0 | 0 | 0 |  | 0
25.25 | 20:02 | 0 | 0 | 0 | 25.25 | 25.25 | 25.25 | 0 | 0 | 0 | 0 | 0 | 0 | 0 | 0 | 0 | 0 |  | 0
24.25 | 20:03 | 0 | 0 | 0 | 24.75 | 24.75 | 24.75 | 0 | 0 | 0 | 0 | 0 | 0 | 0 | 0 | 0 | 0 |  | 0
24.5 | 20:04 | 0 | 0 | 0 | 24.5 | 24.5 | 24.5 | 0 | 0 | 0 | 0 | 0 | 0 | 0 | 0 | 0 | 0 |  | 0
24.75 | 20:05 | 0 | 0 | 0 | 24.75 | 24.75 | 24.75 | 0 | 0 | 0 | 0 | 0 | 0 | 0 | 0 | 0 | 0 |  | 0
24.25 | 20:06 | 0 | 0 | 0 | 24.25 | 24.25 | 24.25 | 0 | 0 | 0 | 0 | 0 | 0 | 0 | 0 | 0 | 0 |  | 0
24.25 | 20:07 | 0 | 0 | 0 | 24.25 | 24.25 | 24.25 | 0 | 0 | 0 | 0 | 0 | 0 | 0 | 0 | 0 | 0 |  | 0
25.5 | 20:08 | 0 | 0 | 0 | 25.5 | 25.5 | 25.5 | 0 | 0 | 0 | 0 | 0 | 0 | 0 | 0 | 0 | 0 |  | 0
25 | 20:09 | 0 | 0 | 0 | 25 | 25 | 25 | 0 | 0 | 0 | 0 | 0 | 0 | 0 | 0 | 0 | 0 |  | 0
25.5 | 20:10 | 0 | 0 | 0 | 25.5 | 25.5 | 25.5 | 0 | 0 | 0 | 0 | 0 | 0 | 0 | 0 | 0 | 0 |  | 0
24.5 | 20:11 | 0 | 0 | 0 | 25 | 25 | 25 | 0 | 0 | 0 | 0 | 0 | 0 | 0 | 0 | 0 | 0 |  | 0
24.5 | 20:12 | 0 | 0 | 0 | 24.5 | 24.5 | 24.5 | 0 | 0 | 0 | 0 | 0 | 0 | 0 | 0 | 0 | 0 |  | 0
25 | 20:13 | 0 | 0 | 0 | 25 | 25 | 25 | 0 | 0 | 0 | 0 | 0 | 0 | 0 | 0 | 0 | 0 |  | 0
24.5 | 20:14 | 0 | 0 | 0 | 24.5 | 24.5 | 24.5 | 0 | 0 | 0 | 0 | 0 | 0 | 0 | 0 | 0 | 0 |  | 0
25.25 | 20:15 | 0 | 0 | 0 | 25.25 | 25.25 | 25.25 | 0 | 0 | 0 | 0 | 0 | 0 | 0 | 0 | 0 | 0 |  | 0
24.5 | 20:16 | 0 | 0 | 0 | 24.75 | 24.75 | 24.75 | 0 | 0 | 0 | 0 | 0 | 0 | 0 | 0 | 0 | 0 |  | 0
24.75 | 20:17 | 0 | 0 | 0 | 24.75 | 24.75 | 24.75 | 0 | 0 | 0 | 0 | 0 | 0 | 0 | 0 | 0 | 0 |  | 0
24.75 | 20:18 | 0 | 0 | 0 | 24.75 | 24.75 | 24.75 | 0 | 0 | 0 | 0 | 0 | 0 | 0 | 0 | 0 | 0 |  | 0
25.25 | 20:19 | 0 | 0 | 0 | 25.25 | 25.25 | 25.25 | 0 | 0 | 0 | 0 | 0 | 0 | 0 | 0 | 0 | 0 |  | 0
24.25 | 20:20 | 0 | 0 | 0 | 24.75 | 24.75 | 24.75 | 0 | 0 | 0 | 0 | 0 | 0 | 0 | 0 | 0 | 0 |  | 0
24.5 | 20:21 | 0 | 0 | 0 | 24.5 | 24.5 | 24.5 | 0 | 0 | 0 | 0 | 0 | 0 | 0 | 0 | 0 | 0 |  | 0
25.75 | 20:22 | 0 | 0 | 0 | 25.75 | 25.75 | 25.75 | 0 | 0 | 0 | 0 | 0 | 0 | 0 | 0 | 0 | 0 |  | 0
25.5 | 20:23 | 0 | 0 | 0 | 25.5 | 25.5 | 25.5 | 0 | 0 | 0 | 0 | 0 | 0 | 0 | 0 | 0 | 0 |  | 0
25 | 20:24 | 0 | 0 | 0 | 25 | 25 | 25 | 0 | 0 | 0 | 0 | 0 | 0 | 0 | 0 | 0 | 0 |  | 0
24.5 | 20:25 | 0 | 0 | 0 | 24.5 | 24.5 | 24.5 | 0 | 0 | 0 | 0 | 0 | 0 | 0 | 0 | 0 | 0 |  | 0
25.75 | 20:26 | 0 | 0 | 0 | 25.75 | 25.75 | 25.75 | 0 | 0 | 0 | 0 | 0 | 0 | 0 | 0 | 0 | 0 |  | 0
25.5 | 20:27 | 0 | 0 | 0 | 25.5 | 25.5 | 25.5 | 0 | 0 | 0 | 0 | 0 | 0 | 0 | 0 | 0 | 0 |  | 0
25 | 20:28 | 0 | 0 | 0 | 25 | 25 | 25 | 0 | 0 | 0 | 0 | 0 | 0 | 0 | 0 | 0 | 0 |  | 0
24.25 | 20:29 | 0 | 0 | 0 | 24.5 | 24.5 | 24.5 | 0 | 0 | 0 | 0 | 0 | 0 | 0 | 0 | 0 | 0 |  | 0
24.5 | 20:30 | 0 | 0 | 0 | 24.5 | 24.5 | 24.5 | 0 | 0 | 0 | 0 | 0 | 0 | 0 | 0 | 0 | 0 |  | 0
25 | 20:31 | 0 | 0 | 0 | 25 | 25 | 25 | 0 | 0 | 0 | 0 | 0 | 0 | 0 | 0 | 0 | 0 |  | 0
24.5 | 20:32 | 0 | 0 | 0 | 24.5 | 24.5 | 24.5 | 0 | 0 | 0 | 0 | 0 | 0 | 0 | 0 | 0 | 0 |  | 0
24.25 | 20:33 | 0 | 0 | 0 | 24.25 | 24.25 | 24.25 | 0 | 0 | 0 | 0 | 0 | 0 | 0 | 0 | 0 | 0 |  | 0
25.75 | 20:34 | 0 | 0 | 0 | 25.75 | 25.75 | 25.75 | 0 | 0 | 0 | 0 | 0 | 0 | 0 | 0 | 0 | 0 |  | 0
24.75 | 20:35 | 0 | 0 | 0 | 25.25 | 25.25 | 25.25 | 0 | 0 | 0 | 0 | 0 | 0 | 0 | 0 | 0 | 0 |  | 0
25.5 | 20:36 | 0 | 0 | 0 | 25.5 | 25.5 | 25.5 | 0 | 0 | 0 | 0 | 0 | 0 | 0 | 0 | 0 | 0 |  | 0
25.75 | 20:37 | 0 | 0 | 0 | 25.75 | 25.75 | 25.75 | 0 | 0 | 0 | 0 | 0 | 0 | 0 | 0 | 0 | 0 |  | 0
25.75 | 20:38 | 0 | 0 | 0 | 25.75 | 25.75 | 25.75 | 0 | 0 | 0 | 0 | 0 | 0 | 0 | 0 | 0 | 0 |  | 0
25.25 | 20:39 | 0 | 0 | 0 | 25.25 | 25.25 | 25.25 | 0 | 0 | 0 | 0 | 0 | 0 | 0 | 0 | 0 | 0 |  | 0
25.75 | 20:40 | 0 | 0 | 0 | 25.75 | 25.75 | 25.75 | 0 | 0 | 0 | 0 | 0 | 0 | 0 | 0 | 0 | 0 |  | 0
24.5 | 20:41 | 0 | 0 | 0 | 25.25 | 25.25 | 25.25 | 0 | 0 | 0 | 0 | 0 | 0 | 0 | 0 | 0 | 0 |  | 0
25.25 | 20:42 | 0 | 0 | 0 | 25.25 | 25.25 | 25.25 | 0 | 0 | 0 | 0 | 0 | 0 | 0 | 0 | 0 | 0 |  | 0
24.5 | 20:43 | 0 | 0 | 0 | 24.75 | 24.75 | 24.75 | 0 | 0 | 0 | 0 | 0 | 0 | 0 | 0 | 0 | 0 |  | 0
25.25 | 20:44 | 0 | 0 | 0 | 25.25 | 25.25 | 25.25 | 0 | 0 | 0 | 0 | 0 | 0 | 0 | 0 | 0 | 0 |  | 0
25.5 | 20:45 | 0 | 0 | 0 | 25.5 | 25.5 | 25.5 | 0 | 0 | 0 | 0 | 0 | 0 | 0 | 0 | 0 | 0 |  | 0
24.25 | 20:46 | 0 | 0 | 0 | 25 | 25 | 25 | 0 | 0 | 0 | 0 | 0 | 0 | 0 | 0 | 0 | 0 |  | 0
24.5 | 20:47 | 0 | 0 | 0 | 24.5 | 24.5 | 24.5 | 0 | 0 | 0 | 0 | 0 | 0 | 0 | 0 | 0 | 0 |  | 0
25.25 | 20:48 | 0 | 0 | 0 | 25.25 | 25.25 | 25.25 | 0 | 0 | 0 | 0 | 0 | 0 | 0 | 0 | 0 | 0 |  | 0
24.75 | 20:49 | 0 | 0 | 0 | 24.75 | 24.75 | 24.75 | 0 | 0 | 0 | 0 | 0 | 0 | 0 | 0 | 0 | 0 |  | 0
24.25 | 20:50 | 0 | 0 | 0 | 24.25 | 24.25 | 24.25 | 0 | 0 | 0 | 0 | 0 | 0 | 0 | 0 | 0 | 0 |  | 0
25 | 20:51 | 0 | 0 | 0 | 25 | 25 | 25 | 0 | 0 | 0 | 0 | 0 | 0 | 0 | 0 | 0 | 0 |  | 0
25.5 | 20:52 | 0 | 0 | 0 | 25.5 | 25.5 | 25.5 | 0 | 0 | 0 | 0 | 0 | 0 | 0 | 0 | 0 | 0 |  | 0
25.25 | 20:53 | 0 | 0 | 0 | 25.25 | 25.25 | 25.25 | 0 | 0 | 0 | 0 | 0 | 0 | 0 | 0 | 0 | 0 |  | 0
25.5 | 20:54 | 0 | 0 | 0 | 25.5 | 25.5 | 25.5 | 0 | 0 | 0 | 0 | 0 | 0 | 0 | 0 | 0 | 0 |  | 0
24.25 | 20:55 | 0 | 0 | 0 | 25 | 25 | 25 | 0 | 0 | 0 | 0 | 0 | 0 | 0 | 0 | 0 | 0 |  | 0
24.75 | 20:56 | 0 | 0 | 0 | 24.75 | 24.75 | 24.75 | 0 | 0 | 0 | 0 | 0 | 0 | 0 | 0 | 0 | 0 |  | 0
24.25 | 20:57 | 0 | 0 | 0 | 24.25 | 24.25 | 24.25 | 0 | 0 | 0 | 0 | 0 | 0 | 0 | 0 | 0 | 0 |  | 0
24.75 | 20:58 | 0 | 0 | 0 | 24.75 | 24.75 | 24.75 | 0 | 0 | 0 | 0 | 0 | 0 | 0 | 0 | 0 | 0 |  | 0
24.25 | 20:59 | 0 | 0 | 0 | 24.25 | 24.25 | 24.25 | 0 | 0 | 0 | 0 | 0 | 0 | 0 | 0 | 0 | 0 |  | 0
25.5 | 21:00 | 0 | 0 | 0 | 25.5 | 25.5 | 25.5 | 0 | 0 | 0 | 0 | 0 | 0 | 0 | 0 | 0 | 0 |  | 0
25 | 21:01 | 0 | 0 | 0 | 25 | 25 | 25 | 0 | 0 | 0 | 0 | 0 | 0 | 0 | 0 | 0 | 0 |  | 0
25 | 21:02 | 0 | 0 | 0 | 25 | 25 | 25 | 0 | 0 | 0 | 0 | 0 | 0 | 0 | 0 | 0 | 0 |  | 0
25.75 | 21:03 | 0 | 0 | 0 | 25.75 | 25.75 | 25.75 | 0 | 0 | 0 | 0 | 0 | 0 | 0 | 0 | 0 | 0 |  | 0
25.25 | 21:04 | 0 | 0 | 0 | 25.25 | 25.25 | 25.25 | 0 | 0 | 0 | 0 | 0 | 0 | 0 | 0 | 0 | 0 |  | 0
25.25 | 21:05 | 0 | 0 | 0 | 25.25 | 25.25 | 25.25 | 0 | 0 | 0 | 0 | 0 | 0 | 0 | 0 | 0 | 0 |  | 0
25.25 | 21:06 | 0 | 0 | 0 | 25.25 | 25.25 | 25.25 | 0 | 0 | 0 | 0 | 0 | 0 | 0 | 0 | 0 | 0 |  | 0
25.25 | 21:07 | 0 | 0 | 0 | 25.25 | 25.25 | 25.25 | 0 | 0 | 0 | 0 | 0 | 0 | 0 | 0 | 0 | 0 |  | 0
25.25 | 21:08 | 0 | 0 | 0 | 25.25 | 25.25 | 25.25 | 0 | 0 | 0 | 0 | 0 | 0 | 0 | 0 | 0 | 0 |  | 0
24.25 | 21:09 | 0 | 0 | 0 | 24.75 | 24.75 | 24.75 | 0 | 0 | 0 | 0 | 0 | 0 | 0 | 0 | 0 | 0 |  | 0
25.25 | 21:10 | 0 | 0 | 0 | 25.25 | 25.25 | 25.25 | 0 | 0 | 0 | 0 | 0 | 0 | 0 | 0 | 0 | 0 |  | 0
25.5 | 21:11 | 0 | 0 | 0 | 25.5 | 25.5 | 25.5 | 0 | 0 | 0 | 0 | 0 | 0 | 0 | 0 | 0 | 0 |  | 0
24.5 | 21:12 | 0 | 0 | 0 | 25 | 25 | 25 | 0 | 0 | 0 | 0 | 0 | 0 | 0 | 0 | 0 | 0 |  | 0
25 | 21:13 | 0 | 0 | 0 | 25 | 25 | 25 | 0 | 0 | 0 | 0 | 0 | 0 | 0 | 0 | 0 | 0 |  | 0
24.5 | 21:14 | 0 | 0 | 0 | 24.5 | 24.5 | 24.5 | 0 | 0 | 0 | 0 | 0 | 0 | 0 | 0 | 0 | 0 |  | 0
24.5 | 21:15 | 0 | 0 | 0 | 24.5 | 24.5 | 24.5 | 0 | 0 | 0 | 0 | 0 | 0 | 0 | 0 | 0 | 0 |  | 0
24.25 | 21:16 | 0 | 0 | 0 | 24.25 | 24.25 | 24.25 | 0 | 0 | 0 | 0 | 0 | 0 | 0 | 0 | 0 | 0 |  | 0
24.75 | 21:17 | 0 | 0 | 0 | 24.75 | 24.75 | 24.75 | 0 | 0 | 0 | 0 | 0 | 0 | 0 | 0 | 0 | 0 |  | 0
24.25 | 21:18 | 0 | 0 | 0 | 24.25 | 24.25 | 24.25 | 0 | 0 | 0 | 0 | 0 | 0 | 0 | 0 | 0 | 0 |  | 0
24.75 | 21:19 | 0 | 0 | 0 | 24.75 | 24.75 | 24.75 | 0 | 0 | 0 | 0 | 0 | 0 | 0 | 0 | 0 | 0 |  | 0
25 | 21:20 | 0 | 0 | 0 | 25 | 25 | 25 | 0 | 0 | 0 | 0 | 0 | 0 | 0 | 0 | 0 | 0 |  | 0
24.75 | 21:21 | 0 | 0 | 0 | 24.75 | 24.75 | 24.75 | 0 | 0 | 0 | 0 | 0 | 0 | 0 | 0 | 0 | 0 |  | 0
24.25 | 21:22 | 0 | 0 | 0 | 24.25 | 24.25 | 24.25 | 0 | 0 | 0 | 0 | 0 | 0 | 0 | 0 | 0 | 0 |  | 0
25.5 | 21:23 | 0 | 0 | 0 | 25.5 | 25.5 | 25.5 | 0 | 0 | 0 | 0 | 0 | 0 | 0 | 0 | 0 | 0 |  | 0
24.25 | 21:24 | 0 | 0 | 0 | 25 | 25 | 25 | 0 | 0 | 0 | 0 | 0 | 0 | 0 | 0 | 0 | 0 |  | 0
24.75 | 21:25 | 0 | 0 | 0 | 24.75 | 24.75 | 24.75 | 0 | 0 | 0 | 0 | 0 | 0 | 0 | 0 | 0 | 0 |  | 0
25.25 | 21:26 | 0 | 0 | 0 | 25.25 | 25.25 | 25.25 | 0 | 0 | 0 | 0 | 0 | 0 | 0 | 0 | 0 | 0 |  | 0
25.75 | 21:27 | 0 | 0 | 0 | 25.75 | 25.75 | 25.75 | 0 | 0 | 0 | 0 | 0 | 0 | 0 | 0 | 0 | 0 |  | 0
25 | 21:28 | 0 | 0 | 0 | 25.25 | 25.25 | 25.25 | 0 | 0 | 0 | 0 | 0 | 0 | 0 | 0 | 0 | 0 |  | 0
25.75 | 21:29 | 0 | 0 | 0 | 25.75 | 25.75 | 25.75 | 0 | 0 | 0 | 0 | 0 | 0 | 0 | 0 | 0 | 0 |  | 0
25 | 21:30 | 0 | 0 | 0 | 25.25 | 25.25 | 25.25 | 0 | 0 | 0 | 0 | 0 | 0 | 0 | 0 | 0 | 0 |  | 0
25 | 21:31 | 0 | 0 | 0 | 25 | 25 | 25 | 0 | 0 | 0 | 0 | 0 | 0 | 0 | 0 | 0 | 0 |  | 0
25.75 | 21:32 | 0 | 0 | 0 | 25.75 | 25.75 | 25.75 | 0 | 0 | 0 | 0 | 0 | 0 | 0 | 0 | 0 | 0 |  | 0
25 | 21:33 | 0 | 0 | 0 | 25.25 | 25.25 | 25.25 | 0 | 0 | 0 | 0 | 0 | 0 | 0 | 0 | 0 | 0 |  | 0
24.75 | 21:34 | 0 | 0 | 0 | 24.75 | 24.75 | 24.75 | 0 | 0 | 0 | 0 | 0 | 0 | 0 | 0 | 0 | 0 |  | 0
25.5 | 21:35 | 0 | 0 | 0 | 25.5 | 25.5 | 25.5 | 0 | 0 | 0 | 0 | 0 | 0 | 0 | 0 | 0 | 0 |  | 0
25.5 | 21:36 | 0 | 0 | 0 | 25.5 | 25.5 | 25.5 | 0 | 0 | 0 | 0 | 0 | 0 | 0 | 0 | 0 | 0 |  | 0
24.25 | 21:37 | 0 | 0 | 0 | 25 | 25 | 25 | 0 | 0 | 0 | 0 | 0 | 0 | 0 | 0 | 0 | 0 |  | 0
24.75 | 21:38 | 0 | 0 | 0 | 24.75 | 24.75 | 24.75 | 0 | 0 | 0 | 0 | 0 | 0 | 0 | 0 | 0 | 0 |  | 0
24.25 | 21:39 | 0 | 0 | 0 | 24.25 | 24.25 | 24.25 | 0 | 0 | 0 | 0 | 0 | 0 | 0 | 0 | 0 | 0 |  | 0
24.5 | 21:40 | 0 | 0 | 0 | 24.5 | 24.5 | 24.5 | 0 | 0 | 0 | 0 | 0 | 0 | 0 | 0 | 0 | 0 |  | 0
25 | 21:41 | 0 | 0 | 0 | 25 | 25 | 25 | 0 | 0 | 0 | 0 | 0 | 0 | 0 | 0 | 0 | 0 |  | 0
24.75 | 21:42 | 0 | 0 | 0 | 24.75 | 24.75 | 24.75 | 0 | 0 | 0 | 0 | 0 | 0 | 0 | 0 | 0 | 0 |  | 0
24.5 | 21:43 | 0 | 0 | 0 | 24.5 | 24.5 | 24.5 | 0 | 0 | 0 | 0 | 0 | 0 | 0 | 0 | 0 | 0 |  | 0
25.5 | 21:44 | 0 | 0 | 0 | 25.5 | 25.5 | 25.5 | 0 | 0 | 0 | 0 | 0 | 0 | 0 | 0 | 0 | 0 |  | 0
25.5 | 21:45 | 0 | 0 | 0 | 25.5 | 25.5 | 25.5 | 0 | 0 | 0 | 0 | 0 | 0 | 0 | 0 | 0 | 0 |  | 0
24.75 | 21:46 | 0 | 0 | 0 | 25 | 25 | 25 | 0 | 0 | 0 | 0 | 0 | 0 | 0 | 0 | 0 | 0 |  | 0
25.5 | 21:47 | 0 | 0 | 0 | 25.5 | 25.5 | 25.5 | 0 | 0 | 0 | 0 | 0 | 0 | 0 | 0 | 0 | 0 |  | 0
25 | 21:48 | 0 | 0 | 0 | 25 | 25 | 25 | 0 | 0 | 0 | 0 | 0 | 0 | 0 | 0 | 0 | 0 |  | 0
24.75 | 21:49 | 0 | 0 | 0 | 24.75 | 24.75 | 24.75 | 0 | 0 | 0 | 0 | 0 | 0 | 0 | 0 | 0 | 0 |  | 0
25.75 | 21:50 | 0 | 0 | 0 | 25.75 | 25.75 | 25.75 | 0 | 0 | 0 | 0 | 0 | 0 | 0 | 0 | 0 | 0 |  | 0
25 | 21:51 | 0 | 0 | 0 | 25.25 | 25.25 | 25.25 | 0 | 0 | 0 | 0 | 0 | 0 | 0 | 0 | 0 | 0 |  | 0
25 | 21:52 | 0 | 0 | 0 | 25 | 25 | 25 | 0 | 0 | 0 | 0 | 0 | 0 | 0 | 0 | 0 | 0 |  | 0
24.75 | 21:53 | 0 | 0 | 0 | 24.75 | 24.75 | 24.75 | 0 | 0 | 0 | 0 | 0 | 0 | 0 | 0 | 0 | 0 |  | 0
24.25 | 21:54 | 0 | 0 | 0 | 24.25 | 24.25 | 24.25 | 0 | 0 | 0 | 0 | 0 | 0 | 0 | 0 | 0 | 0 |  | 0
24.25 | 21:55 | 0 | 0 | 0 | 24.25 | 24.25 | 24.25 | 0 | 0 | 0 | 0 | 0 | 0 | 0 | 0 | 0 | 0 |  | 0
25.75 | 21:56 | 0 | 0 | 0 | 25.75 | 25.75 | 25.75 | 0 | 0 | 0 | 0 | 0 | 0 | 0 | 0 | 0 | 0 |  | 0
25.25 | 21:57 | 0 | 0 | 0 | 25.25 | 25.25 | 25.25 | 0 | 0 | 0 | 0 | 0 | 0 | 0 | 0 | 0 | 0 |  | 0
25.5 | 21:58 | 0 | 0 | 0 | 25.5 | 25.5 | 25.5 | 0 | 0 | 0 | 0 | 0 | 0 | 0 | 0 | 0 | 0 |  | 0
25.75 | 21:59 | 0 | 0 | 0 | 25.75 | 25.75 | 25.75 | 0 | 0 | 0 | 0 | 0 | 0 | 0 | 0 | 0 | 0 |  | 0
25.25 | 22:00 | 0 | 0 | 0 | 25.25 | 25.25 | 25.25 | 0 | 0 | 0 | 0 | 0 | 0 | 0 | 0 | 0 | 0 |  | 0
24.5 | 22:01 | 0 | 0 | 0 | 24.75 | 24.75 | 24.75 | 0 | 0 | 0 | 0 | 0 | 0 | 0 | 0 | 0 | 0 |  | 0
25.75 | 22:02 | 0 | 0 | 0 | 25.75 | 25.75 | 25.75 | 0 | 0 | 0 | 0 | 0 | 0 | 0 | 0 | 0 | 0 |  | 0
25.5 | 22:03 | 0 | 0 | 0 | 25.5 | 25.5 | 25.5 | 0 | 0 | 0 | 0 | 0 | 0 | 0 | 0 | 0 | 0 |  | 0
25.5 | 22:04 | 0 | 0 | 0 | 25.5 | 25.5 | 25.5 | 0 | 0 | 0 | 0 | 0 | 0 | 0 | 0 | 0 | 0 |  | 0
25.75 | 22:05 | 0 | 0 | 0 | 25.75 | 25.75 | 25.75 | 0 | 0 | 0 | 0 | 0 | 0 | 0 | 0 | 0 | 0 |  | 0
24.5 | 22:06 | 0 | 0 | 0 | 25.25 | 25.25 | 25.25 | 0 | 0 | 0 | 0 | 0 | 0 | 0 | 0 | 0 | 0 |  | 0
24.5 | 22:07 | 0 | 0 | 0 | 24.75 | 24.75 | 24.75 | 0 | 0 | 0 | 0 | 0 | 0 | 0 | 0 | 0 | 0 |  | 0
25.25 | 22:08 | 0 | 0 | 0 | 25.25 | 25.25 | 25.25 | 0 | 0 | 0 | 0 | 0 | 0 | 0 | 0 | 0 | 0 |  | 0
24.25 | 22:09 | 0 | 0 | 0 | 24.75 | 24.75 | 24.75 | 0 | 0 | 0 | 0 | 0 | 0 | 0 | 0 | 0 | 0 |  | 0
25.5 | 22:10 | 0 | 0 | 0 | 25.5 | 25.5 | 25.5 | 0 | 0 | 0 | 0 | 0 | 0 | 0 | 0 | 0 | 0 |  | 0
24.25 | 22:11 | 0 | 0 | 0 | 25 | 25 | 25 | 0 | 0 | 0 | 0 | 0 | 0 | 0 | 0 | 0 | 0 |  | 0
25.25 | 22:12 | 0 | 0 | 0 | 25.25 | 25.25 | 25.25 | 0 | 0 | 0 | 0 | 0 | 0 | 0 | 0 | 0 | 0 |  | 0
25.25 | 22:13 | 0 | 0 | 0 | 25.25 | 25.25 | 25.25 | 0 | 0 | 0 | 0 | 0 | 0 | 0 | 0 | 0 | 0 |  | 0
24.5 | 22:14 | 0 | 0 | 0 | 24.75 | 24.75 | 24.75 | 0 | 0 | 0 | 0 | 0 | 0 | 0 | 0 | 0 | 0 |  | 0
25.75 | 22:15 | 0 | 0 | 0 | 25.75 | 25.75 | 25.75 | 0 | 0 | 0 | 0 | 0 | 0 | 0 | 0 | 0 | 0 |  | 0
25 | 22:16 | 0 | 0 | 0 | 25.25 | 25.25 | 25.25 | 0 | 0 | 0 | 0 | 0 | 0 | 0 | 0 | 0 | 0 |  | 0
25 | 22:17 | 0 | 0 | 0 | 25 | 25 | 25 | 0 | 0 | 0 | 0 | 0 | 0 | 0 | 0 | 0 | 0 |  | 0
25 | 22:18 | 0 | 0 | 0 | 25 | 25 | 25 | 0 | 0 | 0 | 0 | 0 | 0 | 0 | 0 | 0 | 0 |  | 0
25.5 | 22:19 | 0 | 0 | 0 | 25.5 | 25.5 | 25.5 | 0 | 0 | 0 | 0 | 0 | 0 | 0 | 0 | 0 | 0 |  | 0
25 | 22:20 | 0 | 0 | 0 | 25 | 25 | 25 | 0 | 0 | 0 | 0 | 0 | 0 | 0 | 0 | 0 | 0 |  | 0
24.5 | 22:21 | 0 | 0 | 0 | 24.5 | 24.5 | 24.5 | 0 | 0 | 0 | 0 | 0 | 0 | 0 | 0 | 0 | 0 |  | 0
24.25 | 22:22 | 0 | 0 | 0 | 24.25 | 24.25 | 24.25 | 0 | 0 | 0 | 0 | 0 | 0 | 0 | 0 | 0 | 0 |  | 0
24.25 | 22:23 | 0 | 0 | 0 | 24.25 | 24.25 | 24.25 | 0 | 0 | 0 | 0 | 0 | 0 | 0 | 0 | 0 | 0 |  | 0
25.25 | 22:24 | 0 | 0 | 0 | 25.25 | 25.25 | 25.25 | 0 | 0 | 0 | 0 | 0 | 0 | 0 | 0 | 0 | 0 |  | 0
25.25 | 22:25 | 0 | 0 | 0 | 25.25 | 25.25 | 25.25 | 0 | 0 | 0 | 0 | 0 | 0 | 0 | 0 | 0 | 0 |  | 0
25.5 | 22:26 | 0 | 0 | 0 | 25.5 | 25.5 | 25.5 | 0 | 0 | 0 | 0 | 0 | 0 | 0 | 0 | 0 | 0 |  | 0
24.75 | 22:27 | 0 | 0 | 0 | 25 | 25 | 25 | 0 | 0 | 0 | 0 | 0 | 0 | 0 | 0 | 0 | 0 |  | 0
25.75 | 22:28 | 0 | 0 | 0 | 25.75 | 25.75 | 25.75 | 0 | 0 | 0 | 0 | 0 | 0 | 0 | 0 | 0 | 0 |  | 0
24.25 | 22:29 | 0 | 0 | 0 | 25.25 | 25.25 | 25.25 | 0 | 0 | 0 | 0 | 0 | 0 | 0 | 0 | 0 | 0 |  | 0
24.5 | 22:30 | 0 | 0 | 0 | 24.75 | 24.75 | 24.75 | 0 | 0 | 0 | 0 | 0 | 0 | 0 | 0 | 0 | 0 |  | 0
24.75 | 22:31 | 0 | 0 | 0 | 24.75 | 24.75 | 24.75 | 0 | 0 | 0 | 0 | 0 | 0 | 0 | 0 | 0 | 0 |  | 0
25.25 | 22:32 | 0 | 0 | 0 | 25.25 | 25.25 | 25.25 | 0 | 0 | 0 | 0 | 0 | 0 | 0 | 0 | 0 | 0 |  | 0
25.25 | 22:33 | 0 | 0 | 0 | 25.25 | 25.25 | 25.25 | 0 | 0 | 0 | 0 | 0 | 0 | 0 | 0 | 0 | 0 |  | 0
24.5 | 22:34 | 0 | 0 | 0 | 24.75 | 24.75 | 24.75 | 0 | 0 | 0 | 0 | 0 | 0 | 0 | 0 | 0 | 0 |  | 0
24.75 | 22:35 | 0 | 0 | 0 | 24.75 | 24.75 | 24.75 | 0 | 0 | 0 | 0 | 0 | 0 | 0 | 0 | 0 | 0 |  | 0
25.75 | 22:36 | 0 | 0 | 0 | 25.75 | 25.75 | 25.75 | 0 | 0 | 0 | 0 | 0 | 0 | 0 | 0 | 0 | 0 |  | 0
25.75 | 22:37 | 0 | 0 | 0 | 25.75 | 25.75 | 25.75 | 0 | 0 | 0 | 0 | 0 | 0 | 0 | 0 | 0 | 0 |  | 0
25.75 | 22:38 | 0 | 0 | 0 | 25.75 | 25.75 | 25.75 | 0 | 0 | 0 | 0 | 0 | 0 | 0 | 0 | 0 | 0 |  | 0
24.5 | 22:39 | 0 | 0 | 0 | 25.25 | 25.25 | 25.25 | 0 | 0 | 0 | 0 | 0 | 0 | 0 | 0 | 0 | 0 |  | 0
24.5 | 22:40 | 0 | 0 | 0 | 24.75 | 24.75 | 24.75 | 0 | 0 | 0 | 0 | 0 | 0 | 0 | 0 | 0 | 0 |  | 0
25.5 | 22:41 | 0 | 0 | 0 | 25.5 | 25.5 | 25.5 | 0 | 0 | 0 | 0 | 0 | 0 | 0 | 0 | 0 | 0 |  | 0
24.75 | 22:42 | 0 | 0 | 0 | 25 | 25 | 25 | 0 | 0 | 0 | 0 | 0 | 0 | 0 | 0 | 0 | 0 |  | 0
25.75 | 22:43 | 0 | 0 | 0 | 25.75 | 25.75 | 25.75 | 0 | 0 | 0 | 0 | 0 | 0 | 0 | 0 | 0 | 0 |  | 0
25.75 | 22:44 | 0 | 0 | 0 | 25.75 | 25.75 | 25.75 | 0 | 0 | 0 | 0 | 0 | 0 | 0 | 0 | 0 | 0 |  | 0
25.25 | 22:45 | 0 | 0 | 0 | 25.25 | 25.25 | 25.25 | 0 | 0 | 0 | 0 | 0 | 0 | 0 | 0 | 0 | 0 |  | 0
25.5 | 22:46 | 0 | 0 | 0 | 25.5 | 25.5 | 25.5 | 0 | 0 | 0 | 0 | 0 | 0 | 0 | 0 | 0 | 0 |  | 0
24.75 | 22:47 | 0 | 0 | 0 | 25 | 25 | 25 | 0 | 0 | 0 | 0 | 0 | 0 | 0 | 0 | 0 | 0 |  | 0
24.5 | 22:48 | 0 | 0 | 0 | 24.5 | 24.5 | 24.5 | 0 | 0 | 0 | 0 | 0 | 0 | 0 | 0 | 0 | 0 |  | 0
24.75 | 22:49 | 0 | 0 | 0 | 24.75 | 24.75 | 24.75 | 0 | 0 | 0 | 0 | 0 | 0 | 0 | 0 | 0 | 0 |  | 0
25.25 | 22:50 | 0 | 0 | 0 | 25.25 | 25.25 | 25.25 | 0 | 0 | 0 | 0 | 0 | 0 | 0 | 0 | 0 | 0 |  | 0
25 | 22:51 | 0 | 0 | 0 | 25 | 25 | 25 | 0 | 0 | 0 | 0 | 0 | 0 | 0 | 0 | 0 | 0 |  | 0
24.5 | 22:52 | 0 | 0 | 0 | 24.5 | 24.5 | 24.5 | 0 | 0 | 0 | 0 | 0 | 0 | 0 | 0 | 0 | 0 |  | 0
24.75 | 22:53 | 0 | 0 | 0 | 24.75 | 24.75 | 24.75 | 0 | 0 | 0 | 0 | 0 | 0 | 0 | 0 | 0 | 0 |  | 0
24.25 | 22:54 | 0 | 0 | 0 | 24.25 | 24.25 | 24.25 | 0 | 0 | 0 | 0 | 0 | 0 | 0 | 0 | 0 | 0 |  | 0
24.5 | 22:55 | 0 | 0 | 0 | 24.5 | 24.5 | 24.5 | 0 | 0 | 0 | 0 | 0 | 0 | 0 | 0 | 0 | 0 |  | 0
24.25 | 22:56 | 0 | 0 | 0 | 24.25 | 24.25 | 24.25 | 0 | 0 | 0 | 0 | 0 | 0 | 0 | 0 | 0 | 0 |  | 0
25 | 22:57 | 0 | 0 | 0 | 25 | 25 | 25 | 0 | 0 | 0 | 0 | 0 | 0 | 0 | 0 | 0 | 0 |  | 0
24.5 | 22:58 | 0 | 0 | 0 | 24.5 | 24.5 | 24.5 | 0 | 0 | 0 | 0 | 0 | 0 | 0 | 0 | 0 | 0 |  | 0
24.25 | 22:59 | 0 | 0 | 0 | 24.25 | 24.25 | 24.25 | 0 | 0 | 0 | 0 | 0 | 0 | 0 | 0 | 0 | 0 |  | 0
24.25 | 23:00 | 0 | 0 | 0 | 24.25 | 24.25 | 24.25 | 0 | 0 | 0 | 0 | 0 | 0 | 0 | 0 | 0 | 0 |  | 0
25 | 23:01 | 0 | 0 | 0 | 25 | 25 | 25 | 0 | 0 | 0 | 0 | 0 | 0 | 0 | 0 | 0 | 0 |  | 0
24.75 | 23:02 | 0 | 0 | 0 | 24.75 | 24.75 | 24.75 | 0 | 0 | 0 | 0 | 0 | 0 | 0 | 0 | 0 | 0 |  | 0
25 | 23:03 | 0 | 0 | 0 | 25 | 25 | 25 | 0 | 0 | 0 | 0 | 0 | 0 | 0 | 0 | 0 | 0 |  | 0
25.75 | 23:04 | 0 | 0 | 0 | 25.75 | 25.75 | 25.75 | 0 | 0 | 0 | 0 | 0 | 0 | 0 | 0 | 0 | 0 |  | 0
25.75 | 23:05 | 0 | 0 | 0 | 25.75 | 25.75 | 25.75 | 0 | 0 | 0 | 0 | 0 | 0 | 0 | 0 | 0 | 0 |  | 0
25.5 | 23:06 | 0 | 0 | 0 | 25.5 | 25.5 | 25.5 | 0 | 0 | 0 | 0 | 0 | 0 | 0 | 0 | 0 | 0 |  | 0
24.75 | 23:07 | 0 | 0 | 0 | 25 | 25 | 25 | 0 | 0 | 0 | 0 | 0 | 0 | 0 | 0 | 0 | 0 |  | 0
25.75 | 23:08 | 0 | 0 | 0 | 25.75 | 25.75 | 25.75 | 0 | 0 | 0 | 0 | 0 | 0 | 0 | 0 | 0 | 0 |  | 0
24.5 | 23:09 | 0 | 0 | 0 | 25.25 | 25.25 | 25.25 | 0 | 0 | 0 | 0 | 0 | 0 | 0 | 0 | 0 | 0 |  | 0
25 | 23:10 | 0 | 0 | 0 | 25 | 25 | 25 | 0 | 0 | 0 | 0 | 0 | 0 | 0 | 0 | 0 | 0 |  | 0
24.25 | 23:11 | 0 | 0 | 0 | 24.5 | 24.5 | 24.5 | 0 | 0 | 0 | 0 | 0 | 0 | 0 | 0 | 0 | 0 |  | 0
25.5 | 23:12 | 0 | 0 | 0 | 25.5 | 25.5 | 25.5 | 0 | 0 | 0 | 0 | 0 | 0 | 0 | 0 | 0 | 0 |  | 0
24.25 | 23:13 | 0 | 0 | 0 | 25 | 25 | 25 | 0 | 0 | 0 | 0 | 0 | 0 | 0 | 0 | 0 | 0 |  | 0
24.75 | 23:14 | 0 | 0 | 0 | 24.75 | 24.75 | 24.75 | 0 | 0 | 0 | 0 | 0 | 0 | 0 | 0 | 0 | 0 |  | 0
24.75 | 23:15 | 0 | 0 | 0 | 24.75 | 24.75 | 24.75 | 0 | 0 | 0 | 0 | 0 | 0 | 0 | 0 | 0 | 0 |  | 0
25 | 23:16 | 0 | 0 | 0 | 25 | 25 | 25 | 0 | 0 | 0 | 0 | 0 | 0 | 0 | 0 | 0 | 0 |  | 0
25 | 23:17 | 0 | 0 | 0 | 25 | 25 | 25 | 0 | 0 | 0 | 0 | 0 | 0 | 0 | 0 | 0 | 0 |  | 0
25.75 | 23:18 | 0 | 0 | 0 | 25.75 | 25.75 | 25.75 | 0 | 0 | 0 | 0 | 0 | 0 | 0 | 0 | 0 | 0 |  | 0
24.75 | 23:19 | 0 | 0 | 0 | 25.25 | 25.25 | 25.25 | 0 | 0 | 0 | 0 | 0 | 0 | 0 | 0 | 0 | 0 |  | 0
25.75 | 23:20 | 0 | 0 | 0 | 25.75 | 25.75 | 25.75 | 0 | 0 | 0 | 0 | 0 | 0 | 0 | 0 | 0 | 0 |  | 0
24.25 | 23:21 | 0 | 0 | 0 | 25.25 | 25.25 | 25.25 | 0 | 0 | 0 | 0 | 0 | 0 | 0 | 0 | 0 | 0 |  | 0
24.5 | 23:22 | 0 | 0 | 0 | 24.75 | 24.75 | 24.75 | 0 | 0 | 0 | 0 | 0 | 0 | 0 | 0 | 0 | 0 |  | 0
24.5 | 23:23 | 0 | 0 | 0 | 24.5 | 24.5 | 24.5 | 0 | 0 | 0 | 0 | 0 | 0 | 0 | 0 | 0 | 0 |  | 0
25 | 23:24 | 0 | 0 | 0 | 25 | 25 | 25 | 0 | 0 | 0 | 0 | 0 | 0 | 0 | 0 | 0 | 0 |  | 0
25.5 | 23:25 | 0 | 0 | 0 | 25.5 | 25.5 | 25.5 | 0 | 0 | 0 | 0 | 0 | 0 | 0 | 0 | 0 | 0 |  | 0
25.75 | 23:26 | 0 | 0 | 0 | 25.75 | 25.75 | 25.75 | 0 | 0 | 0 | 0 | 0 | 0 | 0 | 0 | 0 | 0 |  | 0
24.75 | 23:27 | 0 | 0 | 0 | 25.25 | 25.25 | 25.25 | 0 | 0 | 0 | 0 | 0 | 0 | 0 | 0 | 0 | 0 |  | 0
25.75 | 23:28 | 0 | 0 | 0 | 25.75 | 25.75 | 25.75 | 0 | 0 | 0 | 0 | 0 | 0 | 0 | 0 | 0 | 0 |  | 0
24.75 | 23:29 | 0 | 0 | 0 | 25.25 | 25.25 | 25.25 | 0 | 0 | 0 | 0 | 0 | 0 | 0 | 0 | 0 | 0 |  | 0
25.5 | 23:30 | 0 | 0 | 0 | 25.5 | 25.5 | 25.5 | 0 | 0 | 0 | 0 | 0 | 0 | 0 | 0 | 0 | 0 |  | 0
25.25 | 23:31 | 0 | 0 | 0 | 25.25 | 25.25 | 25.25 | 0 | 0 | 0 | 0 | 0 | 0 | 0 | 0 | 0 | 0 |  | 0
25.75 | 23:32 | 0 | 0 | 0 | 25.75 | 25.75 | 25.75 | 0 | 0 | 0 | 0 | 0 | 0 | 0 | 0 | 0 | 0 |  | 0
24.75 | 23:33 | 0 | 0 | 0 | 25.25 | 25.25 | 25.25 | 0 | 0 | 0 | 0 | 0 | 0 | 0 | 0 | 0 | 0 |  | 0
25.75 | 23:34 | 0 | 0 | 0 | 25.75 | 25.75 | 25.75 | 0 | 0 | 0 | 0 | 0 | 0 | 0 | 0 | 0 | 0 |  | 0
25.5 | 23:35 | 0 | 0 | 0 | 25.5 | 25.5 | 25.5 | 0 | 0 | 0 | 0 | 0 | 0 | 0 | 0 | 0 | 0 |  | 0
24.25 | 23:36 | 0 | 0 | 0 | 25 | 25 | 25 | 0 | 0 | 0 | 0 | 0 | 0 | 0 | 0 | 0 | 0 |  | 0
25.5 | 23:37 | 0 | 0 | 0 | 25.5 | 25.5 | 25.5 | 0 | 0 | 0 | 0 | 0 | 0 | 0 | 0 | 0 | 0 |  | 0
25.5 | 23:38 | 0 | 0 | 0 | 25.5 | 25.5 | 25.5 | 0 | 0 | 0 | 0 | 0 | 0 | 0 | 0 | 0 | 0 |  | 0
24.75 | 23:39 | 0 | 0 | 0 | 25 | 25 | 25 | 0 | 0 | 0 | 0 | 0 | 0 | 0 | 0 | 0 | 0 |  | 0
24.25 | 23:40 | 0 | 0 | 0 | 24.5 | 24.5 | 24.5 | 0 | 0 | 0 | 0 | 0 | 0 | 0 | 0 | 0 | 0 |  | 0
25.5 | 23:41 | 0 | 0 | 0 | 25.5 | 25.5 | 25.5 | 0 | 0 | 0 | 0 | 0 | 0 | 0 | 0 | 0 | 0 |  | 0
25.75 | 23:42 | 0 | 0 | 0 | 25.75 | 25.75 | 25.75 | 0 | 0 | 0 | 0 | 0 | 0 | 0 | 0 | 0 | 0 |  | 0
24.25 | 23:43 | 0 | 0 | 0 | 25.25 | 25.25 | 25.25 | 0 | 0 | 0 | 0 | 0 | 0 | 0 | 0 | 0 | 0 |  | 0
25.75 | 23:44 | 0 | 0 | 0 | 25.75 | 25.75 | 25.75 | 0 | 0 | 0 | 0 | 0 | 0 | 0 | 0 | 0 | 0 |  | 0
24.75 | 23:45 | 0 | 0 | 0 | 25.25 | 25.25 | 25.25 | 0 | 0 | 0 | 0 | 0 | 0 | 0 | 0 | 0 | 0 |  | 0
25 | 23:46 | 0 | 0 | 0 | 25 | 25 | 25 | 0 | 0 | 0 | 0 | 0 | 0 | 0 | 0 | 0 | 0 |  | 0
24.75 | 23:47 | 0 | 0 | 0 | 24.75 | 24.75 | 24.75 | 0 | 0 | 0 | 0 | 0 | 0 | 0 | 0 | 0 | 0 |  | 0
25 | 23:48 | 0 | 0 | 0 | 25 | 25 | 25 | 0 | 0 | 0 | 0 | 0 | 0 | 0 | 0 | 0 | 0 |  | 0
25.5 | 23:49 | 0 | 0 | 0 | 25.5 | 25.5 | 25.5 | 0 | 0 | 0 | 0 | 0 | 0 | 0 | 0 | 0 | 0 |  | 0
24.25 | 23:50 | 0 | 0 | 0 | 25 | 25 | 25 | 0 | 0 | 0 | 0 | 0 | 0 | 0 | 0 | 0 | 0 |  | 0
24.25 | 23:51 | 0 | 0 | 0 | 24.5 | 24.5 | 24.5 | 0 | 0 | 0 | 0 | 0 | 0 | 0 | 0 | 0 | 0 |  | 0
24.25 | 23:52 | 0 | 0 | 0 | 24.25 | 24.25 | 24.25 | 0 | 0 | 0 | 0 | 0 | 0 | 0 | 0 | 0 | 0 |  | 0
25.5 | 23:53 | 0 | 0 | 0 | 25.5 | 25.5 | 25.5 | 0 | 0 | 0 | 0 | 0 | 0 | 0 | 0 | 0 | 0 |  | 0
25.75 | 23:54 | 0 | 0 | 0 | 25.75 | 25.75 | 25.75 | 0 | 0 | 0 | 0 | 0 | 0 | 0 | 0 | 0 | 0 |  | 0
24.25 | 23:55 | 0 | 0 | 0 | 25.25 | 25.25 | 25.25 | 0 | 0 | 0 | 0 | 0 | 0 | 0 | 0 | 0 | 0 |  | 0
25 | 23:56 | 0 | 0 | 0 | 25 | 25 | 25 | 0 | 0 | 0 | 0 | 0 | 0 | 0 | 0 | 0 | 0 |  | 0
24.5 | 23:57 | 0 | 0 | 0 | 24.5 | 24.5 | 24.5 | 0 | 0 | 0 | 0 | 0 | 0 | 0 | 0 | 0 | 0 |  | 0
24.5 | 23:58 | 0 | 0 | 0 | 24.5 | 24.5 | 24.5 | 0 | 0 | 0 | 0 | 0 | 0 | 0 | 0 | 0 | 0 |  | 0
25.75 | 23:59 | 0 | 0 | 0 | 25.75 | 25.75 | 25.75 | 0 | 0 | 0 | 0 | 0 | 0 | 0 | 0 | 0 | 0 |  | 0
25.25 | 24:00 | 0 | 0 | 0 | 25.25 | 25.25 | 25.25 | 0 | 0 | 0 | 0 | 0 | 0 | 0 | 0 | 0 | 0 |  | 0 | 0 | 0 | 0 | 0 | 0 | 0 | 0 | 0 | 0 | 0 | 0 | 0
24.5 | 0:00 | 0 | 0 | 0 | 24.5 | 24.5 | 24.5 | 0 | 0 | 0 | 0 | 0 | 0 | 0 | 0 | 0 | 0 |  | 0
25.25 | 0:01 | 0 | 0 | 0 | 25.25 | 25.25 | 25.25 | 0 | 0 | 0 | 0 | 0 | 0 | 0 | 0 | 0 | 0 |  | 0
25 | 0:02 | 0 | 0 | 0 | 25 | 25 | 25 | 0 | 0 | 0 | 0 | 0 | 0 | 0 | 0 | 0 | 0 |  | 0
25 | 0:03 | 0 | 0 | 0 | 25 | 25 | 25 | 0 | 0 | 0 | 0 | 0 | 0 | 0 | 0 | 0 | 0 |  | 0
25.5 | 0:04 | 0 | 0 | 0 | 25.5 | 25.5 | 25.5 | 0 | 0 | 0 | 0 | 0 | 0 | 0 | 0 | 0 | 0 |  | 0
24.5 | 0:05 | 0 | 0 | 0 | 25 | 25 | 25 | 0 | 0 | 0 | 0 | 0 | 0 | 0 | 0 | 0 | 0 |  | 0
25.5 | 0:06 | 0 | 0 | 0 | 25.5 | 25.5 | 25.5 | 0 | 0 | 0 | 0 | 0 | 0 | 0 | 0 | 0 | 0 |  | 0
25 | 0:07 | 0 | 0 | 0 | 25 | 25 | 25 | 0 | 0 | 0 | 0 | 0 | 0 | 0 | 0 | 0 | 0 |  | 0
24.5 | 0:08 | 0 | 0 | 0 | 24.5 | 24.5 | 24.5 | 0 | 0 | 0 | 0 | 0 | 0 | 0 | 0 | 0 | 0 |  | 0
25 | 0:09 | 0 | 0 | 0 | 25 | 25 | 25 | 0 | 0 | 0 | 0 | 0 | 0 | 0 | 0 | 0 | 0 |  | 0
25.5 | 0:10 | 0 | 0 | 0 | 25.5 | 25.5 | 25.5 | 0 | 0 | 0 | 0 | 0 | 0 | 0 | 0 | 0 | 0 |  | 0
24.5 | 0:11 | 0 | 0 | 0 | 25 | 25 | 25 | 0 | 0 | 0 | 0 | 0 | 0 | 0 | 0 | 0 | 0 |  | 0
25 | 0:12 | 0 | 0 | 0 | 25 | 25 | 25 | 0 | 0 | 0 | 0 | 0 | 0 | 0 | 0 | 0 | 0 |  | 0
24.25 | 0:13 | 0 | 0 | 0 | 24.5 | 24.5 | 24.5 | 0 | 0 | 0 | 0 | 0 | 0 | 0 | 0 | 0 | 0 |  | 0
24.25 | 0:14 | 0 | 0 | 0 | 24.25 | 24.25 | 24.25 | 0 | 0 | 0 | 0 | 0 | 0 | 0 | 0 | 0 | 0 |  | 0
25.75 | 0:15 | 0 | 0 | 0 | 25.75 | 25.75 | 25.75 | 0 | 0 | 0 | 0 | 0 | 0 | 0 | 0 | 0 | 0 |  | 0
25 | 0:16 | 0 | 0 | 0 | 25.25 | 25.25 | 25.25 | 0 | 0 | 0 | 0 | 0 | 0 | 0 | 0 | 0 | 0 |  | 0
25 | 0:17 | 0 | 0 | 0 | 25 | 25 | 25 | 0 | 0 | 0 | 0 | 0 | 0 | 0 | 0 | 0 | 0 |  | 0
24.25 | 0:18 | 0 | 0 | 0 | 24.5 | 24.5 | 24.5 | 0 | 0 | 0 | 0 | 0 | 0 | 0 | 0 | 0 | 0 |  | 0
24.25 | 0:19 | 0 | 0 | 0 | 24.25 | 24.25 | 24.25 | 0 | 0 | 0 | 0 | 0 | 0 | 0 | 0 | 0 | 0 |  | 0
24.25 | 0:20 | 0 | 0 | 0 | 24.25 | 24.25 | 24.25 | 0 | 0 | 0 | 0 | 0 | 0 | 0 | 0 | 0 | 0 |  | 0
25.25 | 0:21 | 0 | 0 | 0 | 25.25 | 25.25 | 25.25 | 0 | 0 | 0 | 0 | 0 | 0 | 0 | 0 | 0 | 0 |  | 0
24.75 | 0:22 | 0 | 0 | 0 | 24.75 | 24.75 | 24.75 | 0 | 0 | 0 | 0 | 0 | 0 | 0 | 0 | 0 | 0 |  | 0
25.5 | 0:23 | 0 | 0 | 0 | 25.5 | 25.5 | 25.5 | 0 | 0 | 0 | 0 | 0 | 0 | 0 | 0 | 0 | 0 |  | 0
25.75 | 0:24 | 0 | 0 | 0 | 25.75 | 25.75 | 25.75 | 0 | 0 | 0 | 0 | 0 | 0 | 0 | 0 | 0 | 0 |  | 0
25 | 0:25 | 0 | 0 | 0 | 25.25 | 25.25 | 25.25 | 0 | 0 | 0 | 0 | 0 | 0 | 0 | 0 | 0 | 0 |  | 0
24.5 | 0:26 | 0 | 0 | 0 | 24.75 | 24.75 | 24.75 | 0 | 0 | 0 | 0 | 0 | 0 | 0 | 0 | 0 | 0 |  | 0
25 | 0:27 | 0 | 0 | 0 | 25 | 25 | 25 | 0 | 0 | 0 | 0 | 0 | 0 | 0 | 0 | 0 | 0 |  | 0
25.75 | 0:28 | 0 | 0 | 0 | 25.75 | 25.75 | 25.75 | 0 | 0 | 0 | 0 | 0 | 0 | 0 | 0 | 0 | 0 |  | 0
24.25 | 0:29 | 0 | 0 | 0 | 25.25 | 25.25 | 25.25 | 0 | 0 | 0 | 0 | 0 | 0 | 0 | 0 | 0 | 0 |  | 0
24.25 | 0:30 | 0 | 0 | 0 | 24.75 | 24.75 | 24.75 | 0 | 0 | 0 | 0 | 0 | 0 | 0 | 0 | 0 | 0 |  | 0
24.75 | 0:31 | 0 | 0 | 0 | 24.75 | 24.75 | 24.75 | 0 | 0 | 0 | 0 | 0 | 0 | 0 | 0 | 0 | 0 |  | 0
25.75 | 0:32 | 0 | 0 | 0 | 25.75 | 25.75 | 25.75 | 0 | 0 | 0 | 0 | 0 | 0 | 0 | 0 | 0 | 0 |  | 0
25 | 0:33 | 0 | 0 | 0 | 25.25 | 25.25 | 25.25 | 0 | 0 | 0 | 0 | 0 | 0 | 0 | 0 | 0 | 0 |  | 0
25 | 0:34 | 0 | 0 | 0 | 25 | 25 | 25 | 0 | 0 | 0 | 0 | 0 | 0 | 0 | 0 | 0 | 0 |  | 0
25.75 | 0:35 | 0 | 0 | 0 | 25.75 | 25.75 | 25.75 | 0 | 0 | 0 | 0 | 0 | 0 | 0 | 0 | 0 | 0 |  | 0
25.25 | 0:36 | 0 | 0 | 0 | 25.25 | 25.25 | 25.25 | 0 | 0 | 0 | 0 | 0 | 0 | 0 | 0 | 0 | 0 |  | 0
24.5 | 0:37 | 0 | 0 | 0 | 24.75 | 24.75 | 24.75 | 0 | 0 | 0 | 0 | 0 | 0 | 0 | 0 | 0 | 0 |  | 0
24.5 | 0:38 | 0 | 0 | 0 | 24.5 | 24.5 | 24.5 | 0 | 0 | 0 | 0 | 0 | 0 | 0 | 0 | 0 | 0 |  | 0
25.75 | 0:39 | 0 | 0 | 0 | 25.75 | 25.75 | 25.75 | 0 | 0 | 0 | 0 | 0 | 0 | 0 | 0 | 0 | 0 |  | 0
24.5 | 0:40 | 0 | 0 | 0 | 25.25 | 25.25 | 25.25 | 0 | 0 | 0 | 0 | 0 | 0 | 0 | 0 | 0 | 0 |  | 0
25 | 0:41 | 0 | 0 | 0 | 25 | 25 | 25 | 0 | 0 | 0 | 0 | 0 | 0 | 0 | 0 | 0 | 0 |  | 0
24.25 | 0:42 | 0 | 0 | 0 | 24.5 | 24.5 | 24.5 | 0 | 0 | 0 | 0 | 0 | 0 | 0 | 0 | 0 | 0 |  | 0
24.5 | 0:43 | 0 | 0 | 0 | 24.5 | 24.5 | 24.5 | 0 | 0 | 0 | 0 | 0 | 0 | 0 | 0 | 0 | 0 |  | 0
24.25 | 0:44 | 0 | 0 | 0 | 24.25 | 24.25 | 24.25 | 0 | 0 | 0 | 0 | 0 | 0 | 0 | 0 | 0 | 0 |  | 0
24.25 | 0:45 | 0 | 0 | 0 | 24.25 | 24.25 | 24.25 | 0 | 0 | 0 | 0 | 0 | 0 | 0 | 0 | 0 | 0 |  | 0
24.75 | 0:46 | 0 | 0 | 0 | 24.75 | 24.75 | 24.75 | 0 | 0 | 0 | 0 | 0 | 0 | 0 | 0 | 0 | 0 |  | 0
24.5 | 0:47 | 0 | 0 | 0 | 24.5 | 24.5 | 24.5 | 0 | 0 | 0 | 0 | 0 | 0 | 0 | 0 | 0 | 0 |  | 0
24.5 | 0:48 | 0 | 0 | 0 | 24.5 | 24.5 | 24.5 | 0 | 0 | 0 | 0 | 0 | 0 | 0 | 0 | 0 | 0 |  | 0
24.75 | 0:49 | 0 | 0 | 0 | 24.75 | 24.75 | 24.75 | 0 | 0 | 0 | 0 | 0 | 0 | 0 | 0 | 0 | 0 |  | 0
25.75 | 0:50 | 0 | 0 | 0 | 25.75 | 25.75 | 25.75 | 0 | 0 | 0 | 0 | 0 | 0 | 0 | 0 | 0 | 0 |  | 0
25.5 | 0:51 | 0 | 0 | 0 | 25.5 | 25.5 | 25.5 | 0 | 0 | 0 | 0 | 0 | 0 | 0 | 0 | 0 | 0 |  | 0
25.5 | 0:52 | 0 | 0 | 0 | 25.5 | 25.5 | 25.5 | 0 | 0 | 0 | 0 | 0 | 0 | 0 | 0 | 0 | 0 |  | 0
25.5 | 0:53 | 0 | 0 | 0 | 25.5 | 25.5 | 25.5 | 0 | 0 | 0 | 0 | 0 | 0 | 0 | 0 | 0 | 0 |  | 0
24.75 | 0:54 | 0 | 0 | 0 | 25 | 25 | 25 | 0 | 0 | 0 | 0 | 0 | 0 | 0 | 0 | 0 | 0 |  | 0
25.75 | 0:55 | 0 | 0 | 0 | 25.75 | 25.75 | 25.75 | 0 | 0 | 0 | 0 | 0 | 0 | 0 | 0 | 0 | 0 |  | 0
25.75 | 0:56 | 0 | 0 | 0 | 25.75 | 25.75 | 25.75 | 0 | 0 | 0 | 0 | 0 | 0 | 0 | 0 | 0 | 0 |  | 0
24.5 | 0:57 | 0 | 0 | 0 | 25.25 | 25.25 | 25.25 | 0 | 0 | 0 | 0 | 0 | 0 | 0 | 0 | 0 | 0 |  | 0
25.25 | 0:58 | 0 | 0 | 0 | 25.25 | 25.25 | 25.25 | 0 | 0 | 0 | 0 | 0 | 0 | 0 | 0 | 0 | 0 |  | 0
24.25 | 0:59 | 0 | 0 | 0 | 24.75 | 24.75 | 24.75 | 0 | 0 | 0 | 0 | 0 | 0 | 0 | 0 | 0 | 0 |  | 0
24.5 | 1:00 | 0 | 0 | 0 | 24.5 | 24.5 | 24.5 | 0 | 0 | 0 | 0 | 0 | 0 | 0 | 0 | 0 | 0 |  | 0
24.25 | 1:01 | 0 | 0 | 0 | 24.25 | 24.25 | 24.25 | 0 | 0 | 0 | 0 | 0 | 0 | 0 | 0 | 0 | 0 |  | 0
25.25 | 1:02 | 0 | 0 | 0 | 25.25 | 25.25 | 25.25 | 0 | 0 | 0 | 0 | 0 | 0 | 0 | 0 | 0 | 0 |  | 0
24.5 | 1:03 | 0 | 0 | 0 | 24.75 | 24.75 | 24.75 | 0 | 0 | 0 | 0 | 0 | 0 | 0 | 0 | 0 | 0 |  | 0
24.25 | 1:04 | 0 | 0 | 0 | 24.25 | 24.25 | 24.25 | 0 | 0 | 0 | 0 | 0 | 0 | 0 | 0 | 0 | 0 |  | 0
25.5 | 1:05 | 0 | 0 | 0 | 25.5 | 25.5 | 25.5 | 0 | 0 | 0 | 0 | 0 | 0 | 0 | 0 | 0 | 0 |  | 0
24.75 | 1:06 | 0 | 0 | 0 | 25 | 25 | 25 | 0 | 0 | 0 | 0 | 0 | 0 | 0 | 0 | 0 | 0 |  | 0
24.25 | 1:07 | 0 | 0 | 0 | 24.5 | 24.5 | 24.5 | 0 | 0 | 0 | 0 | 0 | 0 | 0 | 0 | 0 | 0 |  | 0
24.5 | 1:08 | 0 | 0 | 0 | 24.5 | 24.5 | 24.5 | 0 | 0 | 0 | 0 | 0 | 0 | 0 | 0 | 0 | 0 |  | 0
25.25 | 1:09 | 0 | 0 | 0 | 25.25 | 25.25 | 25.25 | 0 | 0 | 0 | 0 | 0 | 0 | 0 | 0 | 0 | 0 |  | 0
24.75 | 1:10 | 0 | 0 | 0 | 24.75 | 24.75 | 24.75 | 0 | 0 | 0 | 0 | 0 | 0 | 0 | 0 | 0 | 0 |  | 0
25.75 | 1:11 | 0 | 0 | 0 | 25.75 | 25.75 | 25.75 | 0 | 0 | 0 | 0 | 0 | 0 | 0 | 0 | 0 | 0 |  | 0
24.75 | 1:12 | 0 | 0 | 0 | 25.25 | 25.25 | 25.25 | 0 | 0 | 0 | 0 | 0 | 0 | 0 | 0 | 0 | 0 |  | 0
24.25 | 1:13 | 0 | 0 | 0 | 24.75 | 24.75 | 24.75 | 0 | 0 | 0 | 0 | 0 | 0 | 0 | 0 | 0 | 0 |  | 0
24.5 | 1:14 | 0 | 0 | 0 | 24.5 | 24.5 | 24.5 | 0 | 0 | 0 | 0 | 0 | 0 | 0 | 0 | 0 | 0 |  | 0
25.75 | 1:15 | 0 | 0 | 0 | 25.75 | 25.75 | 25.75 | 0 | 0 | 0 | 0 | 0 | 0 | 0 | 0 | 0 | 0 |  | 0
24.5 | 1:16 | 0 | 0 | 0 | 25.25 | 25.25 | 25.25 | 0 | 0 | 0 | 0 | 0 | 0 | 0 | 0 | 0 | 0 |  | 0
24.5 | 1:17 | 0 | 0 | 0 | 24.75 | 24.75 | 24.75 | 0 | 0 | 0 | 0 | 0 | 0 | 0 | 0 | 0 | 0 |  | 0
25.75 | 1:18 | 0 | 0 | 0 | 25.75 | 25.75 | 25.75 | 0 | 0 | 0 | 0 | 0 | 0 | 0 | 0 | 0 | 0 |  | 0
24.75 | 1:19 | 0 | 0 | 0 | 25.25 | 25.25 | 25.25 | 0 | 0 | 0 | 0 | 0 | 0 | 0 | 0 | 0 | 0 |  | 0
24.5 | 1:20 | 0 | 0 | 0 | 24.75 | 24.75 | 24.75 | 0 | 0 | 0 | 0 | 0 | 0 | 0 | 0 | 0 | 0 |  | 0
24.25 | 1:21 | 0 | 0 | 0 | 24.25 | 24.25 | 24.25 | 0 | 0 | 0 | 0 | 0 | 0 | 0 | 0 | 0 | 0 |  | 0
25.5 | 1:22 | 0 | 0 | 0 | 25.5 | 25.5 | 25.5 | 0 | 0 | 0 | 0 | 0 | 0 | 0 | 0 | 0 | 0 |  | 0
25.25 | 1:23 | 0 | 0 | 0 | 25.25 | 25.25 | 25.25 | 0 | 0 | 0 | 0 | 0 | 0 | 0 | 0 | 0 | 0 |  | 0
24.75 | 1:24 | 0 | 0 | 0 | 24.75 | 24.75 | 24.75 | 0 | 0 | 0 | 0 | 0 | 0 | 0 | 0 | 0 | 0 |  | 0
25 | 1:25 | 0 | 0 | 0 | 25 | 25 | 25 | 0 | 0 | 0 | 0 | 0 | 0 | 0 | 0 | 0 | 0 |  | 0
25.75 | 1:26 | 0 | 0 | 0 | 25.75 | 25.75 | 25.75 | 0 | 0 | 0 | 0 | 0 | 0 | 0 | 0 | 0 | 0 |  | 0
24.25 | 1:27 | 0 | 0 | 0 | 25.25 | 25.25 | 25.25 | 0 | 0 | 0 | 0 | 0 | 0 | 0 | 0 | 0 | 0 |  | 0
25.25 | 1:28 | 0 | 0 | 0 | 25.25 | 25.25 | 25.25 | 0 | 0 | 0 | 0 | 0 | 0 | 0 | 0 | 0 | 0 |  | 0
25 | 1:29 | 0 | 0 | 0 | 25 | 25 | 25 | 0 | 0 | 0 | 0 | 0 | 0 | 0 | 0 | 0 | 0 |  | 0
25.75 | 1:30 | 0 | 0 | 0 | 25.75 | 25.75 | 25.75 | 0 | 0 | 0 | 0 | 0 | 0 | 0 | 0 | 0 | 0 |  | 0
25.25 | 1:31 | 0 | 0 | 0 | 25.25 | 25.25 | 25.25 | 0 | 0 | 0 | 0 | 0 | 0 | 0 | 0 | 0 | 0 |  | 0
24.25 | 1:32 | 0 | 0 | 0 | 24.75 | 24.75 | 24.75 | 0 | 0 | 0 | 0 | 0 | 0 | 0 | 0 | 0 | 0 |  | 0
25 | 1:33 | 0 | 0 | 0 | 25 | 25 | 25 | 0 | 0 | 0 | 0 | 0 | 0 | 0 | 0 | 0 | 0 |  | 0
25.5 | 1:34 | 0 | 0 | 0 | 25.5 | 25.5 | 25.5 | 0 | 0 | 0 | 0 | 0 | 0 | 0 | 0 | 0 | 0 |  | 0
25.5 | 1:35 | 0 | 0 | 0 | 25.5 | 25.5 | 25.5 | 0 | 0 | 0 | 0 | 0 | 0 | 0 | 0 | 0 | 0 |  | 0
25.75 | 1:36 | 0 | 0 | 0 | 25.75 | 25.75 | 25.75 | 0 | 0 | 0 | 0 | 0 | 0 | 0 | 0 | 0 | 0 |  | 0
25 | 1:37 | 0 | 0 | 0 | 25.25 | 25.25 | 25.25 | 0 | 0 | 0 | 0 | 0 | 0 | 0 | 0 | 0 | 0 |  | 0
24.25 | 1:38 | 0 | 0 | 0 | 24.75 | 24.75 | 24.75 | 0 | 0 | 0 | 0 | 0 | 0 | 0 | 0 | 0 | 0 |  | 0
24.5 | 1:39 | 0 | 0 | 0 | 24.5 | 24.5 | 24.5 | 0 | 0 | 0 | 0 | 0 | 0 | 0 | 0 | 0 | 0 |  | 0
25.25 | 1:40 | 0 | 0 | 0 | 25.25 | 25.25 | 25.25 | 0 | 0 | 0 | 0 | 0 | 0 | 0 | 0 | 0 | 0 |  | 0
25.25 | 1:41 | 0 | 0 | 0 | 25.25 | 25.25 | 25.25 | 0 | 0 | 0 | 0 | 0 | 0 | 0 | 0 | 0 | 0 |  | 0
25.75 | 1:42 | 0 | 0 | 0 | 25.75 | 25.75 | 25.75 | 0 | 0 | 0 | 0 | 0 | 0 | 0 | 0 | 0 | 0 |  | 0
25.5 | 1:43 | 0 | 0 | 0 | 25.5 | 25.5 | 25.5 | 0 | 0 | 0 | 0 | 0 | 0 | 0 | 0 | 0 | 0 |  | 0
25.5 | 1:44 | 0 | 0 | 0 | 25.5 | 25.5 | 25.5 | 0 | 0 | 0 | 0 | 0 | 0 | 0 | 0 | 0 | 0 |  | 0
25.75 | 1:45 | 0 | 0 | 0 | 25.75 | 25.75 | 25.75 | 0 | 0 | 0 | 0 | 0 | 0 | 0 | 0 | 0 | 0 |  | 0
25.25 | 1:46 | 0 | 0 | 0 | 25.25 | 25.25 | 25.25 | 0 | 0 | 0 | 0 | 0 | 0 | 0 | 0 | 0 | 0 |  | 0
24.75 | 1:47 | 0 | 0 | 0 | 24.75 | 24.75 | 24.75 | 0 | 0 | 0 | 0 | 0 | 0 | 0 | 0 | 0 | 0 |  | 0
24.5 | 1:48 | 0 | 0 | 0 | 24.5 | 24.5 | 24.5 | 0 | 0 | 0 | 0 | 0 | 0 | 0 | 0 | 0 | 0 |  | 0
25.5 | 1:49 | 0 | 0 | 0 | 25.5 | 25.5 | 25.5 | 0 | 0 | 0 | 0 | 0 | 0 | 0 | 0 | 0 | 0 |  | 0
25 | 1:50 | 0 | 0 | 0 | 25 | 25 | 25 | 0 | 0 | 0 | 0 | 0 | 0 | 0 | 0 | 0 | 0 |  | 0
25.5 | 1:51 | 0 | 0 | 0 | 25.5 | 25.5 | 25.5 | 0 | 0 | 0 | 0 | 0 | 0 | 0 | 0 | 0 | 0 |  | 0
25.25 | 1:52 | 0 | 0 | 0 | 25.25 | 25.25 | 25.25 | 0 | 0 | 0 | 0 | 0 | 0 | 0 | 0 | 0 | 0 |  | 0
24.25 | 1:53 | 0 | 0 | 0 | 24.75 | 24.75 | 24.75 | 0 | 0 | 0 | 0 | 0 | 0 | 0 | 0 | 0 | 0 |  | 0
25.75 | 1:54 | 0 | 0 | 0 | 25.75 | 25.75 | 25.75 | 0 | 0 | 0 | 0 | 0 | 0 | 0 | 0 | 0 | 0 |  | 0
25 | 1:55 | 0 | 0 | 0 | 25.25 | 25.25 | 25.25 | 0 | 0 | 0 | 0 | 0 | 0 | 0 | 0 | 0 | 0 |  | 0
24.75 | 1:56 | 0 | 0 | 0 | 24.75 | 24.75 | 24.75 | 0 | 0 | 0 | 0 | 0 | 0 | 0 | 0 | 0 | 0 |  | 0
24.5 | 1:57 | 0 | 0 | 0 | 24.5 | 24.5 | 24.5 | 0 | 0 | 0 | 0 | 0 | 0 | 0 | 0 | 0 | 0 |  | 0
25.5 | 1:58 | 0 | 0 | 0 | 25.5 | 25.5 | 25.5 | 0 | 0 | 0 | 0 | 0 | 0 | 0 | 0 | 0 | 0 |  | 0
24.75 | 1:59 | 0 | 0 | 0 | 25 | 25 | 25 | 0 | 0 | 0 | 0 | 0 | 0 | 0 | 0 | 0 | 0 |  | 0
24.25 | 2:00 | 0 | 0 | 0 | 24.5 | 24.5 | 24.5 | 0 | 0 | 0 | 0 | 0 | 0 | 0 | 0 | 0 | 0 |  | 0
24.5 | 2:01 | 0 | 0 | 0 | 24.5 | 24.5 | 24.5 | 0 | 0 | 0 | 0 | 0 | 0 | 0 | 0 | 0 | 0 |  | 0
24.75 | 2:02 | 0 | 0 | 0 | 24.75 | 24.75 | 24.75 | 0 | 0 | 0 | 0 | 0 | 0 | 0 | 0 | 0 | 0 |  | 0
24.25 | 2:03 | 0 | 0 | 0 | 24.25 | 24.25 | 24.25 | 0 | 0 | 0 | 0 | 0 | 0 | 0 | 0 | 0 | 0 |  | 0
25.5 | 2:04 | 0 | 0 | 0 | 25.5 | 25.5 | 25.5 | 0 | 0 | 0 | 0 | 0 | 0 | 0 | 0 | 0 | 0 |  | 0
25.25 | 2:05 | 0 | 0 | 0 | 25.25 | 25.25 | 25.25 | 0 | 0 | 0 | 0 | 0 | 0 | 0 | 0 | 0 | 0 |  | 0
25.25 | 2:06 | 0 | 0 | 0 | 25.25 | 25.25 | 25.25 | 0 | 0 | 0 | 0 | 0 | 0 | 0 | 0 | 0 | 0 |  | 0
25.25 | 2:07 | 0 | 0 | 0 | 25.25 | 25.25 | 25.25 | 0 | 0 | 0 | 0 | 0 | 0 | 0 | 0 | 0 | 0 |  | 0
25.25 | 2:08 | 0 | 0 | 0 | 25.25 | 25.25 | 25.25 | 0 | 0 | 0 | 0 | 0 | 0 | 0 | 0 | 0 | 0 |  | 0
25 | 2:09 | 0 | 0 | 0 | 25 | 25 | 25 | 0 | 0 | 0 | 0 | 0 | 0 | 0 | 0 | 0 | 0 |  | 0
25 | 2:10 | 0 | 0 | 0 | 25 | 25 | 25 | 0 | 0 | 0 | 0 | 0 | 0 | 0 | 0 | 0 | 0 |  | 0
24.25 | 2:11 | 0 | 0 | 0 | 24.5 | 24.5 | 24.5 | 0 | 0 | 0 | 0 | 0 | 0 | 0 | 0 | 0 | 0 |  | 0
25.75 | 2:12 | 0 | 0 | 0 | 25.75 | 25.75 | 25.75 | 0 | 0 | 0 | 0 | 0 | 0 | 0 | 0 | 0 | 0 |  | 0
25.75 | 2:13 | 0 | 0 | 0 | 25.75 | 25.75 | 25.75 | 0 | 0 | 0 | 0 | 0 | 0 | 0 | 0 | 0 | 0 |  | 0
25 | 2:14 | 0 | 0 | 0 | 25.25 | 25.25 | 25.25 | 0 | 0 | 0 | 0 | 0 | 0 | 0 | 0 | 0 | 0 |  | 0
24.25 | 2:15 | 0 | 0 | 0 | 24.75 | 24.75 | 24.75 | 0 | 0 | 0 | 0 | 0 | 0 | 0 | 0 | 0 | 0 |  | 0
25 | 2:16 | 0 | 0 | 0 | 25 | 25 | 25 | 0 | 0 | 0 | 0 | 0 | 0 | 0 | 0 | 0 | 0 |  | 0
25.75 | 2:17 | 0 | 0 | 0 | 25.75 | 25.75 | 25.75 | 0 | 0 | 0 | 0 | 0 | 0 | 0 | 0 | 0 | 0 |  | 0
25 | 2:18 | 0 | 0 | 0 | 25.25 | 25.25 | 25.25 | 0 | 0 | 0 | 0 | 0 | 0 | 0 | 0 | 0 | 0 |  | 0
25 | 2:19 | 0 | 0 | 0 | 25 | 25 | 25 | 0 | 0 | 0 | 0 | 0 | 0 | 0 | 0 | 0 | 0 |  | 0
24.25 | 2:20 | 0 | 0 | 0 | 24.5 | 24.5 | 24.5 | 0 | 0 | 0 | 0 | 0 | 0 | 0 | 0 | 0 | 0 |  | 0
24.5 | 2:21 | 0 | 0 | 0 | 24.5 | 24.5 | 24.5 | 0 | 0 | 0 | 0 | 0 | 0 | 0 | 0 | 0 | 0 |  | 0
25.25 | 2:22 | 0 | 0 | 0 | 25.25 | 25.25 | 25.25 | 0 | 0 | 0 | 0 | 0 | 0 | 0 | 0 | 0 | 0 |  | 0
24.25 | 2:23 | 0 | 0 | 0 | 24.75 | 24.75 | 24.75 | 0 | 0 | 0 | 0 | 0 | 0 | 0 | 0 | 0 | 0 |  | 0
25.5 | 2:24 | 0 | 0 | 0 | 25.5 | 25.5 | 25.5 | 0 | 0 | 0 | 0 | 0 | 0 | 0 | 0 | 0 | 0 |  | 0
24.75 | 2:25 | 0 | 0 | 0 | 25 | 25 | 25 | 0 | 0 | 0 | 0 | 0 | 0 | 0 | 0 | 0 | 0 |  | 0
25.5 | 2:26 | 0 | 0 | 0 | 25.5 | 25.5 | 25.5 | 0 | 0 | 0 | 0 | 0 | 0 | 0 | 0 | 0 | 0 |  | 0
24.25 | 2:27 | 0 | 0 | 0 | 25 | 25 | 25 | 0 | 0 | 0 | 0 | 0 | 0 | 0 | 0 | 0 | 0 |  | 0
25.75 | 2:28 | 0 | 0 | 0 | 25.75 | 25.75 | 25.75 | 0 | 0 | 0 | 0 | 0 | 0 | 0 | 0 | 0 | 0 |  | 0
25.5 | 2:29 | 0 | 0 | 0 | 25.5 | 25.5 | 25.5 | 0 | 0 | 0 | 0 | 0 | 0 | 0 | 0 | 0 | 0 |  | 0
25.25 | 2:30 | 0 | 0 | 0 | 25.25 | 25.25 | 25.25 | 0 | 0 | 0 | 0 | 0 | 0 | 0 | 0 | 0 | 0 |  | 0
24.25 | 2:31 | 0 | 0 | 0 | 24.75 | 24.75 | 24.75 | 0 | 0 | 0 | 0 | 0 | 0 | 0 | 0 | 0 | 0 |  | 0
25.75 | 2:32 | 0 | 0 | 0 | 25.75 | 25.75 | 25.75 | 0 | 0 | 0 | 0 | 0 | 0 | 0 | 0 | 0 | 0 |  | 0
25.5 | 2:33 | 0 | 0 | 0 | 25.5 | 25.5 | 25.5 | 0 | 0 | 0 | 0 | 0 | 0 | 0 | 0 | 0 | 0 |  | 0
24.75 | 2:34 | 0 | 0 | 0 | 25 | 25 | 25 | 0 | 0 | 0 | 0 | 0 | 0 | 0 | 0 | 0 | 0 |  | 0
24.5 | 2:35 | 0 | 0 | 0 | 24.5 | 24.5 | 24.5 | 0 | 0 | 0 | 0 | 0 | 0 | 0 | 0 | 0 | 0 |  | 0
25.25 | 2:36 | 0 | 0 | 0 | 25.25 | 25.25 | 25.25 | 0 | 0 | 0 | 0 | 0 | 0 | 0 | 0 | 0 | 0 |  | 0
24.25 | 2:37 | 0 | 0 | 0 | 24.75 | 24.75 | 24.75 | 0 | 0 | 0 | 0 | 0 | 0 | 0 | 0 | 0 | 0 |  | 0
25.5 | 2:38 | 0 | 0 | 0 | 25.5 | 25.5 | 25.5 | 0 | 0 | 0 | 0 | 0 | 0 | 0 | 0 | 0 | 0 |  | 0
25.25 | 2:39 | 0 | 0 | 0 | 25.25 | 25.25 | 25.25 | 0 | 0 | 0 | 0 | 0 | 0 | 0 | 0 | 0 | 0 |  | 0
25.5 | 2:40 | 0 | 0 | 0 | 25.5 | 25.5 | 25.5 | 0 | 0 | 0 | 0 | 0 | 0 | 0 | 0 | 0 | 0 |  | 0
24.5 | 2:41 | 0 | 0 | 0 | 25 | 25 | 25 | 0 | 0 | 0 | 0 | 0 | 0 | 0 | 0 | 0 | 0 |  | 0
24.5 | 2:42 | 0 | 0 | 0 | 24.5 | 24.5 | 24.5 | 0 | 0 | 0 | 0 | 0 | 0 | 0 | 0 | 0 | 0 |  | 0
25 | 2:43 | 0 | 0 | 0 | 25 | 25 | 25 | 0 | 0 | 0 | 0 | 0 | 0 | 0 | 0 | 0 | 0 |  | 0
24.75 | 2:44 | 0 | 0 | 0 | 24.75 | 24.75 | 24.75 | 0 | 0 | 0 | 0 | 0 | 0 | 0 | 0 | 0 | 0 |  | 0
25.75 | 2:45 | 0 | 0 | 0 | 25.75 | 25.75 | 25.75 | 0 | 0 | 0 | 0 | 0 | 0 | 0 | 0 | 0 | 0 |  | 0
25.5 | 2:46 | 0 | 0 | 0 | 25.5 | 25.5 | 25.5 | 0 | 0 | 0 | 0 | 0 | 0 | 0 | 0 | 0 | 0 |  | 0
25.75 | 2:47 | 0 | 0 | 0 | 25.75 | 25.75 | 25.75 | 0 | 0 | 0 | 0 | 0 | 0 | 0 | 0 | 0 | 0 |  | 0
25.5 | 2:48 | 0 | 0 | 0 | 25.5 | 25.5 | 25.5 | 0 | 0 | 0 | 0 | 0 | 0 | 0 | 0 | 0 | 0 |  | 0
25.75 | 2:49 | 0 | 0 | 0 | 25.75 | 25.75 | 25.75 | 0 | 0 | 0 | 0 | 0 | 0 | 0 | 0 | 0 | 0 |  | 0
25 | 2:50 | 0 | 0 | 0 | 25.25 | 25.25 | 25.25 | 0 | 0 | 0 | 0 | 0 | 0 | 0 | 0 | 0 | 0 |  | 0
24.25 | 2:51 | 0 | 0 | 0 | 24.75 | 24.75 | 24.75 | 0 | 0 | 0 | 0 | 0 | 0 | 0 | 0 | 0 | 0 |  | 0
24.75 | 2:52 | 0 | 0 | 0 | 24.75 | 24.75 | 24.75 | 0 | 0 | 0 | 0 | 0 | 0 | 0 | 0 | 0 | 0 |  | 0
25 | 2:53 | 0 | 0 | 0 | 25 | 25 | 25 | 0 | 0 | 0 | 0 | 0 | 0 | 0 | 0 | 0 | 0 |  | 0
25.25 | 2:54 | 0 | 0 | 0 | 25.25 | 25.25 | 25.25 | 0 | 0 | 0 | 0 | 0 | 0 | 0 | 0 | 0 | 0 |  | 0
24.5 | 2:55 | 0 | 0 | 0 | 24.75 | 24.75 | 24.75 | 0 | 0 | 0 | 0 | 0 | 0 | 0 | 0 | 0 | 0 |  | 0
25.25 | 2:56 | 0 | 0 | 0 | 25.25 | 25.25 | 25.25 | 0 | 0 | 0 | 0 | 0 | 0 | 0 | 0 | 0 | 0 |  | 0
25.75 | 2:57 | 0 | 0 | 0 | 25.75 | 25.75 | 25.75 | 0 | 0 | 0 | 0 | 0 | 0 | 0 | 0 | 0 | 0 |  | 0
24.75 | 2:58 | 0 | 0 | 0 | 25.25 | 25.25 | 25.25 | 0 | 0 | 0 | 0 | 0 | 0 | 0 | 0 | 0 | 0 |  | 0
25.5 | 2:59 | 0 | 0 | 0 | 25.5 | 25.5 | 25.5 | 0 | 0 | 0 | 0 | 0 | 0 | 0 | 0 | 0 | 0 |  | 0
25 | 3:00 | 0 | 0 | 0 | 25 | 25 | 25 | 0 | 0 | 0 | 0 | 0 | 0 | 0 | 0 | 0 | 0 |  | 0
24.5 | 3:01 | 0 | 0 | 0 | 24.5 | 24.5 | 24.5 | 0 | 0 | 0 | 0 | 0 | 0 | 0 | 0 | 0 | 0 |  | 0
24.25 | 3:02 | 0 | 0 | 0 | 24.25 | 24.25 | 24.25 | 0 | 0 | 0 | 0 | 0 | 0 | 0 | 0 | 0 | 0 |  | 0
24.25 | 3:03 | 0 | 0 | 0 | 24.25 | 24.25 | 24.25 | 0 | 0 | 0 | 0 | 0 | 0 | 0 | 0 | 0 | 0 |  | 0
24.5 | 3:04 | 0 | 0 | 0 | 24.5 | 24.5 | 24.5 | 0 | 0 | 0 | 0 | 0 | 0 | 0 | 0 | 0 | 0 |  | 0
24.75 | 3:05 | 0 | 0 | 0 | 24.75 | 24.75 | 24.75 | 0 | 0 | 0 | 0 | 0 | 0 | 0 | 0 | 0 | 0 |  | 0
25.5 | 3:06 | 0 | 0 | 0 | 25.5 | 25.5 | 25.5 | 0 | 0 | 0 | 0 | 0 | 0 | 0 | 0 | 0 | 0 |  | 0
25.75 | 3:07 | 0 | 0 | 0 | 25.75 | 25.75 | 25.75 | 0 | 0 | 0 | 0 | 0 | 0 | 0 | 0 | 0 | 0 |  | 0
25.5 | 3:08 | 0 | 0 | 0 | 25.5 | 25.5 | 25.5 | 0 | 0 | 0 | 0 | 0 | 0 | 0 | 0 | 0 | 0 |  | 0
24.25 | 3:09 | 0 | 0 | 0 | 25 | 25 | 25 | 0 | 0 | 0 | 0 | 0 | 0 | 0 | 0 | 0 | 0 |  | 0
25.75 | 3:10 | 0 | 0 | 0 | 25.75 | 25.75 | 25.75 | 0 | 0 | 0 | 0 | 0 | 0 | 0 | 0 | 0 | 0 |  | 0
25.5 | 3:11 | 0 | 0 | 0 | 25.5 | 25.5 | 25.5 | 0 | 0 | 0 | 0 | 0 | 0 | 0 | 0 | 0 | 0 |  | 0
24.5 | 3:12 | 0 | 0 | 0 | 25 | 25 | 25 | 0 | 0 | 0 | 0 | 0 | 0 | 0 | 0 | 0 | 0 |  | 0
24.75 | 3:13 | 0 | 0 | 0 | 24.75 | 24.75 | 24.75 | 0 | 0 | 0 | 0 | 0 | 0 | 0 | 0 | 0 | 0 |  | 0
25.5 | 3:14 | 0 | 0 | 0 | 25.5 | 25.5 | 25.5 | 0 | 0 | 0 | 0 | 0 | 0 | 0 | 0 | 0 | 0 |  | 0
25 | 3:15 | 0 | 0 | 0 | 25 | 25 | 25 | 0 | 0 | 0 | 0 | 0 | 0 | 0 | 0 | 0 | 0 |  | 0
25.75 | 3:16 | 0 | 0 | 0 | 25.75 | 25.75 | 25.75 | 0 | 0 | 0 | 0 | 0 | 0 | 0 | 0 | 0 | 0 |  | 0
25.5 | 3:17 | 0 | 0 | 0 | 25.5 | 25.5 | 25.5 | 0 | 0 | 0 | 0 | 0 | 0 | 0 | 0 | 0 | 0 |  | 0
25.5 | 3:18 | 0 | 0 | 0 | 25.5 | 25.5 | 25.5 | 0 | 0 | 0 | 0 | 0 | 0 | 0 | 0 | 0 | 0 |  | 0
24.25 | 3:19 | 0 | 0 | 0 | 25 | 25 | 25 | 0 | 0 | 0 | 0 | 0 | 0 | 0 | 0 | 0 | 0 |  | 0
25.25 | 3:20 | 0 | 0 | 0 | 25.25 | 25.25 | 25.25 | 0 | 0 | 0 | 0 | 0 | 0 | 0 | 0 | 0 | 0 |  | 0
24.25 | 3:21 | 0 | 0 | 0 | 24.75 | 24.75 | 24.75 | 0 | 0 | 0 | 0 | 0 | 0 | 0 | 0 | 0 | 0 |  | 0
25 | 3:22 | 0 | 0 | 0 | 25 | 25 | 25 | 0 | 0 | 0 | 0 | 0 | 0 | 0 | 0 | 0 | 0 |  | 0
25.5 | 3:23 | 0 | 0 | 0 | 25.5 | 25.5 | 25.5 | 0 | 0 | 0 | 0 | 0 | 0 | 0 | 0 | 0 | 0 |  | 0
24.75 | 3:24 | 0 | 0 | 0 | 25 | 25 | 25 | 0 | 0 | 0 | 0 | 0 | 0 | 0 | 0 | 0 | 0 |  | 0
24.25 | 3:25 | 0 | 0 | 0 | 24.5 | 24.5 | 24.5 | 0 | 0 | 0 | 0 | 0 | 0 | 0 | 0 | 0 | 0 |  | 0
25 | 3:26 | 0 | 0 | 0 | 25 | 25 | 25 | 0 | 0 | 0 | 0 | 0 | 0 | 0 | 0 | 0 | 0 |  | 0
25.25 | 3:27 | 0 | 0 | 0 | 25.25 | 25.25 | 25.25 | 0 | 0 | 0 | 0 | 0 | 0 | 0 | 0 | 0 | 0 |  | 0
25 | 3:28 | 0 | 0 | 0 | 25 | 25 | 25 | 0 | 0 | 0 | 0 | 0 | 0 | 0 | 0 | 0 | 0 |  | 0
24.5 | 3:29 | 0 | 0 | 0 | 24.5 | 24.5 | 24.5 | 0 | 0 | 0 | 0 | 0 | 0 | 0 | 0 | 0 | 0 |  | 0
25.25 | 3:30 | 0 | 0 | 0 | 25.25 | 25.25 | 25.25 | 0 | 0 | 0 | 0 | 0 | 0 | 0 | 0 | 0 | 0 |  | 0
24.25 | 3:31 | 0 | 0 | 0 | 24.75 | 24.75 | 24.75 | 0 | 0 | 0 | 0 | 0 | 0 | 0 | 0 | 0 | 0 |  | 0
25.5 | 3:32 | 0 | 0 | 0 | 25.5 | 25.5 | 25.5 | 0 | 0 | 0 | 0 | 0 | 0 | 0 | 0 | 0 | 0 |  | 0
24.75 | 3:33 | 0 | 0 | 0 | 25 | 25 | 25 | 0 | 0 | 0 | 0 | 0 | 0 | 0 | 0 | 0 | 0 |  | 0
24.75 | 3:34 | 0 | 0 | 0 | 24.75 | 24.75 | 24.75 | 0 | 0 | 0 | 0 | 0 | 0 | 0 | 0 | 0 | 0 |  | 0
25.25 | 3:35 | 0 | 0 | 0 | 25.25 | 25.25 | 25.25 | 0 | 0 | 0 | 0 | 0 | 0 | 0 | 0 | 0 | 0 |  | 0
24.75 | 3:36 | 0 | 0 | 0 | 24.75 | 24.75 | 24.75 | 0 | 0 | 0 | 0 | 0 | 0 | 0 | 0 | 0 | 0 |  | 0
25.5 | 3:37 | 0 | 0 | 0 | 25.5 | 25.5 | 25.5 | 0 | 0 | 0 | 0 | 0 | 0 | 0 | 0 | 0 | 0 |  | 0
25.75 | 3:38 | 0 | 0 | 0 | 25.75 | 25.75 | 25.75 | 0 | 0 | 0 | 0 | 0 | 0 | 0 | 0 | 0 | 0 |  | 0
24.75 | 3:39 | 0 | 0 | 0 | 25.25 | 25.25 | 25.25 | 0 | 0 | 0 | 0 | 0 | 0 | 0 | 0 | 0 | 0 |  | 0
24.25 | 3:40 | 0 | 0 | 0 | 24.75 | 24.75 | 24.75 | 0 | 0 | 0 | 0 | 0 | 0 | 0 | 0 | 0 | 0 |  | 0
25.5 | 3:41 | 0 | 0 | 0 | 25.5 | 25.5 | 25.5 | 0 | 0 | 0 | 0 | 0 | 0 | 0 | 0 | 0 | 0 |  | 0
24.75 | 3:42 | 0 | 0 | 0 | 25 | 25 | 25 | 0 | 0 | 0 | 0 | 0 | 0 | 0 | 0 | 0 | 0 |  | 0
25.5 | 3:43 | 0 | 0 | 0 | 25.5 | 25.5 | 25.5 | 0 | 0 | 0 | 0 | 0 | 0 | 0 | 0 | 0 | 0 |  | 0
25.75 | 3:44 | 0 | 0 | 0 | 25.75 | 25.75 | 25.75 | 0 | 0 | 0 | 0 | 0 | 0 | 0 | 0 | 0 | 0 |  | 0
24.5 | 3:45 | 0 | 0 | 0 | 25.25 | 25.25 | 25.25 | 0 | 0 | 0 | 0 | 0 | 0 | 0 | 0 | 0 | 0 |  | 0
24.5 | 3:46 | 0 | 0 | 0 | 24.75 | 24.75 | 24.75 | 0 | 0 | 0 | 0 | 0 | 0 | 0 | 0 | 0 | 0 |  | 0
25.5 | 3:47 | 0 | 0 | 0 | 25.5 | 25.5 | 25.5 | 0 | 0 | 0 | 0 | 0 | 0 | 0 | 0 | 0 | 0 |  | 0
25.75 | 3:48 | 0 | 0 | 0 | 25.75 | 25.75 | 25.75 | 0 | 0 | 0 | 0 | 0 | 0 | 0 | 0 | 0 | 0 |  | 0
24.5 | 3:49 | 0 | 0 | 0 | 25.25 | 25.25 | 25.25 | 0 | 0 | 0 | 0 | 0 | 0 | 0 | 0 | 0 | 0 |  | 0
24.25 | 3:50 | 0 | 0 | 0 | 24.75 | 24.75 | 24.75 | 0 | 0 | 0 | 0 | 0 | 0 | 0 | 0 | 0 | 0 |  | 0
25.25 | 3:51 | 0 | 0 | 0 | 25.25 | 25.25 | 25.25 | 0 | 0 | 0 | 0 | 0 | 0 | 0 | 0 | 0 | 0 |  | 0
25.5 | 3:52 | 0 | 0 | 0 | 25.5 | 25.5 | 25.5 | 0 | 0 | 0 | 0 | 0 | 0 | 0 | 0 | 0 | 0 |  | 0
25 | 3:53 | 0 | 0 | 0 | 25 | 25 | 25 | 0 | 0 | 0 | 0 | 0 | 0 | 0 | 0 | 0 | 0 |  | 0
25.75 | 3:54 | 0 | 0 | 0 | 25.75 | 25.75 | 25.75 | 0 | 0 | 0 | 0 | 0 | 0 | 0 | 0 | 0 | 0 |  | 0
24.5 | 3:55 | 0 | 0 | 0 | 25.25 | 25.25 | 25.25 | 0 | 0 | 0 | 0 | 0 | 0 | 0 | 0 | 0 | 0 |  | 0
24.25 | 3:56 | 0 | 0 | 0 | 24.75 | 24.75 | 24.75 | 0 | 0 | 0 | 0 | 0 | 0 | 0 | 0 | 0 | 0 |  | 0
24.25 | 3:57 | 0 | 0 | 0 | 24.25 | 24.25 | 24.25 | 0 | 0 | 0 | 0 | 0 | 0 | 0 | 0 | 0 | 0 |  | 0
24.5 | 3:58 | 0 | 0 | 0 | 24.5 | 24.5 | 24.5 | 0 | 0 | 0 | 0 | 0 | 0 | 0 | 0 | 0 | 0 |  | 0
25.25 | 3:59 | 0 | 0 | 0 | 25.25 | 25.25 | 25.25 | 0 | 0 | 0 | 0 | 0 | 0 | 0 | 0 | 0 | 0 |  | 0
25 | 4:00 | 0 | 0 | 0 | 25 | 25 | 25 | 0 | 0 | 0 | 0 | 0 | 0 | 0 | 0 | 0 | 0 |  | 0
25.75 | 4:01 | 0 | 0 | 0 | 25.75 | 25.75 | 25.75 | 0 | 0 | 0 | 0 | 0 | 0 | 0 | 0 | 0 | 0 |  | 0
24.25 | 4:02 | 0 | 0 | 0 | 25.25 | 25.25 | 25.25 | 0 | 0 | 0 | 0 | 0 | 0 | 0 | 0 | 0 | 0 |  | 0
24.5 | 4:03 | 0 | 0 | 0 | 24.75 | 24.75 | 24.75 | 0 | 0 | 0 | 0 | 0 | 0 | 0 | 0 | 0 | 0 |  | 0
25 | 4:04 | 0 | 0 | 0 | 25 | 25 | 25 | 0 | 0 | 0 | 0 | 0 | 0 | 0 | 0 | 0 | 0 |  | 0
24.75 | 4:05 | 0 | 0 | 0 | 24.75 | 24.75 | 24.75 | 0 | 0 | 0 | 0 | 0 | 0 | 0 | 0 | 0 | 0 |  | 0
25 | 4:06 | 0 | 0 | 0 | 25 | 25 | 25 | 0 | 0 | 0 | 0 | 0 | 0 | 0 | 0 | 0 | 0 |  | 0
24.75 | 4:07 | 0 | 0 | 0 | 24.75 | 24.75 | 24.75 | 0 | 0 | 0 | 0 | 0 | 0 | 0 | 0 | 0 | 0 |  | 0
25 | 4:08 | 0 | 0 | 0 | 25 | 25 | 25 | 0 | 0 | 0 | 0 | 0 | 0 | 0 | 0 | 0 | 0 |  | 0
24.75 | 4:09 | 0 | 0 | 0 | 24.75 | 24.75 | 24.75 | 0 | 0 | 0 | 0 | 0 | 0 | 0 | 0 | 0 | 0 |  | 0
24.5 | 4:10 | 0 | 0 | 0 | 24.5 | 24.5 | 24.5 | 0 | 0 | 0 | 0 | 0 | 0 | 0 | 0 | 0 | 0 |  | 0
24.5 | 4:11 | 0 | 0 | 0 | 24.5 | 24.5 | 24.5 | 0 | 0 | 0 | 0 | 0 | 0 | 0 | 0 | 0 | 0 |  | 0
24.5 | 4:12 | 0 | 0 | 0 | 24.5 | 24.5 | 24.5 | 0 | 0 | 0 | 0 | 0 | 0 | 0 | 0 | 0 | 0 |  | 0
24.25 | 4:13 | 0 | 0 | 0 | 24.25 | 24.25 | 24.25 | 0 | 0 | 0 | 0 | 0 | 0 | 0 | 0 | 0 | 0 |  | 0
25 | 4:14 | 0 | 0 | 0 | 25 | 25 | 25 | 0 | 0 | 0 | 0 | 0 | 0 | 0 | 0 | 0 | 0 |  | 0
24.75 | 4:15 | 0 | 0 | 0 | 24.75 | 24.75 | 24.75 | 0 | 0 | 0 | 0 | 0 | 0 | 0 | 0 | 0 | 0 |  | 0
25.25 | 4:16 | 0 | 0 | 0 | 25.25 | 25.25 | 25.25 | 0 | 0 | 0 | 0 | 0 | 0 | 0 | 0 | 0 | 0 |  | 0
25 | 4:17 | 0 | 0 | 0 | 25 | 25 | 25 | 0 | 0 | 0 | 0 | 0 | 0 | 0 | 0 | 0 | 0 |  | 0
24.5 | 4:18 | 0 | 0 | 0 | 24.5 | 24.5 | 24.5 | 0 | 0 | 0 | 0 | 0 | 0 | 0 | 0 | 0 | 0 |  | 0
25.5 | 4:19 | 0 | 0 | 0 | 25.5 | 25.5 | 25.5 | 0 | 0 | 0 | 0 | 0 | 0 | 0 | 0 | 0 | 0 |  | 0
25.5 | 4:20 | 0 | 0 | 0 | 25.5 | 25.5 | 25.5 | 0 | 0 | 0 | 0 | 0 | 0 | 0 | 0 | 0 | 0 |  | 0
25 | 4:21 | 0 | 0 | 0 | 25 | 25 | 25 | 0 | 0 | 0 | 0 | 0 | 0 | 0 | 0 | 0 | 0 |  | 0
25.25 | 4:22 | 0 | 0 | 0 | 25.25 | 25.25 | 25.25 | 0 | 0 | 0 | 0 | 0 | 0 | 0 | 0 | 0 | 0 |  | 0
25.5 | 4:23 | 0 | 0 | 0 | 25.5 | 25.5 | 25.5 | 0 | 0 | 0 | 0 | 0 | 0 | 0 | 0 | 0 | 0 |  | 0
25 | 4:24 | 0 | 0 | 0 | 25 | 25 | 25 | 0 | 0 | 0 | 0 | 0 | 0 | 0 | 0 | 0 | 0 |  | 0
25.25 | 4:25 | 0 | 0 | 0 | 25.25 | 25.25 | 25.25 | 0 | 0 | 0 | 0 | 0 | 0 | 0 | 0 | 0 | 0 |  | 0
25 | 4:26 | 0 | 0 | 0 | 25 | 25 | 25 | 0 | 0 | 0 | 0 | 0 | 0 | 0 | 0 | 0 | 0 |  | 0
24.5 | 4:27 | 0 | 0 | 0 | 24.5 | 24.5 | 24.5 | 0 | 0 | 0 | 0 | 0 | 0 | 0 | 0 | 0 | 0 |  | 0
25.5 | 4:28 | 0 | 0 | 0 | 25.5 | 25.5 | 25.5 | 0 | 0 | 0 | 0 | 0 | 0 | 0 | 0 | 0 | 0 |  | 0
25.75 | 4:29 | 0 | 0 | 0 | 25.75 | 25.75 | 25.75 | 0 | 0 | 0 | 0 | 0 | 0 | 0 | 0 | 0 | 0 |  | 0
25.25 | 4:30 | 0 | 0 | 0 | 25.25 | 25.25 | 25.25 | 0 | 0 | 0 | 0 | 0 | 0 | 0 | 0 | 0 | 0 |  | 0
25.25 | 4:31 | 0 | 0 | 0 | 25.25 | 25.25 | 25.25 | 0 | 0 | 0 | 0 | 0 | 0 | 0 | 0 | 0 | 0 |  | 0
25.5 | 4:32 | 0 | 0 | 0 | 25.5 | 25.5 | 25.5 | 0 | 0 | 0 | 0 | 0 | 0 | 0 | 0 | 0 | 0 |  | 0
24.5 | 4:33 | 0 | 0 | 0 | 25 | 25 | 25 | 0 | 0 | 0 | 0 | 0 | 0 | 0 | 0 | 0 | 0 |  | 0
25.5 | 4:34 | 0 | 0 | 0 | 25.5 | 25.5 | 25.5 | 0 | 0 | 0 | 0 | 0 | 0 | 0 | 0 | 0 | 0 |  | 0
25.25 | 4:35 | 0 | 0 | 0 | 25.25 | 25.25 | 25.25 | 0 | 0 | 0 | 0 | 0 | 0 | 0 | 0 | 0 | 0 |  | 0
25 | 4:36 | 0 | 0 | 0 | 25 | 25 | 25 | 0 | 0 | 0 | 0 | 0 | 0 | 0 | 0 | 0 | 0 |  | 0
24.75 | 4:37 | 0 | 0 | 0 | 24.75 | 24.75 | 24.75 | 0 | 0 | 0 | 0 | 0 | 0 | 0 | 0 | 0 | 0 |  | 0
25.75 | 4:38 | 0 | 0 | 0 | 25.75 | 25.75 | 25.75 | 0 | 0 | 0 | 0 | 0 | 0 | 0 | 0 | 0 | 0 |  | 0
24.5 | 4:39 | 0 | 0 | 0 | 25.25 | 25.25 | 25.25 | 0 | 0 | 0 | 0 | 0 | 0 | 0 | 0 | 0 | 0 |  | 0
24.25 | 4:40 | 0 | 0 | 0 | 24.75 | 24.75 | 24.75 | 0 | 0 | 0 | 0 | 0 | 0 | 0 | 0 | 0 | 0 |  | 0
24.75 | 4:41 | 0 | 0 | 0 | 24.75 | 24.75 | 24.75 | 0 | 0 | 0 | 0 | 0 | 0 | 0 | 0 | 0 | 0 |  | 0
24.75 | 4:42 | 0 | 0 | 0 | 24.75 | 24.75 | 24.75 | 0 | 0 | 0 | 0 | 0 | 0 | 0 | 0 | 0 | 0 |  | 0
25.5 | 4:43 | 0 | 0 | 0 | 25.5 | 25.5 | 25.5 | 0 | 0 | 0 | 0 | 0 | 0 | 0 | 0 | 0 | 0 |  | 0
24.25 | 4:44 | 0 | 0 | 0 | 25 | 25 | 25 | 0 | 0 | 0 | 0 | 0 | 0 | 0 | 0 | 0 | 0 |  | 0
25.75 | 4:45 | 0 | 0 | 0 | 25.75 | 25.75 | 25.75 | 0 | 0 | 0 | 0 | 0 | 0 | 0 | 0 | 0 | 0 |  | 0
24.75 | 4:46 | 0 | 0 | 0 | 25.25 | 25.25 | 25.25 | 0 | 0 | 0 | 0 | 0 | 0 | 0 | 0 | 0 | 0 |  | 0
24.25 | 4:47 | 0 | 0 | 0 | 24.75 | 24.75 | 24.75 | 0 | 0 | 0 | 0 | 0 | 0 | 0 | 0 | 0 | 0 |  | 0
25.25 | 4:48 | 0 | 0 | 0 | 25.25 | 25.25 | 25.25 | 0 | 0 | 0 | 0 | 0 | 0 | 0 | 0 | 0 | 0 |  | 0
25 | 4:49 | 0 | 0 | 0 | 25 | 25 | 25 | 0 | 0 | 0 | 0 | 0 | 0 | 0 | 0 | 0 | 0 |  | 0
24.75 | 4:50 | 0 | 0 | 0 | 24.75 | 24.75 | 24.75 | 0 | 0 | 0 | 0 | 0 | 0 | 0 | 0 | 0 | 0 |  | 0
24.25 | 4:51 | 0 | 0 | 0 | 24.25 | 24.25 | 24.25 | 0 | 0 | 0 | 0 | 0 | 0 | 0 | 0 | 0 | 0 |  | 0
25.25 | 4:52 | 0 | 0 | 0 | 25.25 | 25.25 | 25.25 | 0 | 0 | 0 | 0 | 0 | 0 | 0 | 0 | 0 | 0 |  | 0
25.75 | 4:53 | 0 | 0 | 0 | 25.75 | 25.75 | 25.75 | 0 | 0 | 0 | 0 | 0 | 0 | 0 | 0 | 0 | 0 |  | 0
24.5 | 4:54 | 0 | 0 | 0 | 25.25 | 25.25 | 25.25 | 0 | 0 | 0 | 0 | 0 | 0 | 0 | 0 | 0 | 0 |  | 0
25.5 | 4:55 | 0 | 0 | 0 | 25.5 | 25.5 | 25.5 | 0 | 0 | 0 | 0 | 0 | 0 | 0 | 0 | 0 | 0 |  | 0
25.25 | 4:56 | 0 | 0 | 0 | 25.25 | 25.25 | 25.25 | 0 | 0 | 0 | 0 | 0 | 0 | 0 | 0 | 0 | 0 |  | 0
24.25 | 4:57 | 0 | 0 | 0 | 24.75 | 24.75 | 24.75 | 0 | 0 | 0 | 0 | 0 | 0 | 0 | 0 | 0 | 0 |  | 0
25.75 | 4:58 | 0 | 0 | 0 | 25.75 | 25.75 | 25.75 | 0 | 0 | 0 | 0 | 0 | 0 | 0 | 0 | 0 | 0 |  | 0
24.25 | 4:59 | 0 | 0 | 0 | 25.25 | 25.25 | 25.25 | 0 | 0 | 0 | 0 | 0 | 0 | 0 | 0 | 0 | 0 |  | 0
25.5 | 5:00 | 0 | 0 | 0 | 25.5 | 25.5 | 25.5 | 0 | 0 | 0 | 0 | 0 | 0 | 0 | 0 | 0 | 0 |  | 0
25.75 | 5:01 | 0 | 0 | 0 | 25.75 | 25.75 | 25.75 | 0 | 0 | 0 | 0 | 0 | 0 | 0 | 0 | 0 | 0 |  | 0
25 | 5:02 | 0 | 0 | 0 | 25.25 | 25.25 | 25.25 | 0 | 0 | 0 | 0 | 0 | 0 | 0 | 0 | 0 | 0 |  | 0
25.25 | 5:03 | 0 | 0 | 0 | 25.25 | 25.25 | 25.25 | 0 | 0 | 0 | 0 | 0 | 0 | 0 | 0 | 0 | 0 |  | 0
25.25 | 5:04 | 0 | 0 | 0 | 25.25 | 25.25 | 25.25 | 0 | 0 | 0 | 0 | 0 | 0 | 0 | 0 | 0 | 0 |  | 0
25.25 | 5:05 | 0 | 0 | 0 | 25.25 | 25.25 | 25.25 | 0 | 0 | 0 | 0 | 0 | 0 | 0 | 0 | 0 | 0 |  | 0
25.5 | 5:06 | 0 | 0 | 0 | 25.5 | 25.5 | 25.5 | 0 | 0 | 0 | 0 | 0 | 0 | 0 | 0 | 0 | 0 |  | 0
24.5 | 5:07 | 0 | 0 | 0 | 25 | 25 | 25 | 0 | 0 | 0 | 0 | 0 | 0 | 0 | 0 | 0 | 0 |  | 0
25.5 | 5:08 | 0 | 0 | 0 | 25.5 | 25.5 | 25.5 | 0 | 0 | 0 | 0 | 0 | 0 | 0 | 0 | 0 | 0 |  | 0
24.5 | 5:09 | 0 | 0 | 0 | 25 | 25 | 25 | 0 | 0 | 0 | 0 | 0 | 0 | 0 | 0 | 0 | 0 |  | 0
25.5 | 5:10 | 0 | 0 | 0 | 25.5 | 25.5 | 25.5 | 0 | 0 | 0 | 0 | 0 | 0 | 0 | 0 | 0 | 0 |  | 0
24.75 | 5:11 | 0 | 0 | 0 | 25 | 25 | 25 | 0 | 0 | 0 | 0 | 0 | 0 | 0 | 0 | 0 | 0 |  | 0
24.75 | 5:12 | 0 | 0 | 0 | 24.75 | 24.75 | 24.75 | 0 | 0 | 0 | 0 | 0 | 0 | 0 | 0 | 0 | 0 |  | 0
24.75 | 5:13 | 0 | 0 | 0 | 24.75 | 24.75 | 24.75 | 0 | 0 | 0 | 0 | 0 | 0 | 0 | 0 | 0 | 0 |  | 0
24.5 | 5:14 | 0 | 0 | 0 | 24.5 | 24.5 | 24.5 | 0 | 0 | 0 | 0 | 0 | 0 | 0 | 0 | 0 | 0 |  | 0
24.25 | 5:15 | 0 | 0 | 0 | 24.25 | 24.25 | 24.25 | 0 | 0 | 0 | 0 | 0 | 0 | 0 | 0 | 0 | 0 |  | 0
25.25 | 5:16 | 0 | 0 | 0 | 25.25 | 25.25 | 25.25 | 0 | 0 | 0 | 0 | 0 | 0 | 0 | 0 | 0 | 0 |  | 0
24.25 | 5:17 | 0 | 0 | 0 | 24.75 | 24.75 | 24.75 | 0 | 0 | 0 | 0 | 0 | 0 | 0 | 0 | 0 | 0 |  | 0
25.25 | 5:18 | 0 | 0 | 0 | 25.25 | 25.25 | 25.25 | 0 | 0 | 0 | 0 | 0 | 0 | 0 | 0 | 0 | 0 |  | 0
24.5 | 5:19 | 0 | 0 | 0 | 24.75 | 24.75 | 24.75 | 0 | 0 | 0 | 0 | 0 | 0 | 0 | 0 | 0 | 0 |  | 0
25.5 | 5:20 | 0 | 0 | 0 | 25.5 | 25.5 | 25.5 | 0 | 0 | 0 | 0 | 0 | 0 | 0 | 0 | 0 | 0 |  | 0
25.25 | 5:21 | 0 | 0 | 0 | 25.25 | 25.25 | 25.25 | 0 | 0 | 0 | 0 | 0 | 0 | 0 | 0 | 0 | 0 |  | 0
25.25 | 5:22 | 0 | 0 | 0 | 25.25 | 25.25 | 25.25 | 0 | 0 | 0 | 0 | 0 | 0 | 0 | 0 | 0 | 0 |  | 0
24.75 | 5:23 | 0 | 0 | 0 | 24.75 | 24.75 | 24.75 | 0 | 0 | 0 | 0 | 0 | 0 | 0 | 0 | 0 | 0 |  | 0
24.5 | 5:24 | 0 | 0 | 0 | 24.5 | 24.5 | 24.5 | 0 | 0 | 0 | 0 | 0 | 0 | 0 | 0 | 0 | 0 |  | 0
25 | 5:25 | 0 | 0 | 0 | 25 | 25 | 25 | 0 | 0 | 0 | 0 | 0 | 0 | 0 | 0 | 0 | 0 |  | 0
25.25 | 5:26 | 0 | 0 | 0 | 25.25 | 25.25 | 25.25 | 0 | 0 | 0 | 0 | 0 | 0 | 0 | 0 | 0 | 0 |  | 0
25.75 | 5:27 | 0 | 0 | 0 | 25.75 | 25.75 | 25.75 | 0 | 0 | 0 | 0 | 0 | 0 | 0 | 0 | 0 | 0 |  | 0
25.5 | 5:28 | 0 | 0 | 0 | 25.5 | 25.5 | 25.5 | 0 | 0 | 0 | 0 | 0 | 0 | 0 | 0 | 0 | 0 |  | 0
25.75 | 5:29 | 0 | 0 | 0 | 25.75 | 25.75 | 25.75 | 0 | 0 | 0 | 0 | 0 | 0 | 0 | 0 | 0 | 0 |  | 0
24.5 | 5:30 | 0 | 0 | 0 | 25.25 | 25.25 | 25.25 | 0 | 0 | 0 | 0 | 0 | 0 | 0 | 0 | 0 | 0 |  | 0
24.75 | 5:31 | 0 | 0 | 0 | 24.75 | 24.75 | 24.75 | 0 | 0 | 0 | 0 | 0 | 0 | 0 | 0 | 0 | 0 |  | 0
24.25 | 5:32 | 0 | 0 | 0 | 24.25 | 24.25 | 24.25 | 0 | 0 | 0 | 0 | 0 | 0 | 0 | 0 | 0 | 0 |  | 0
25.25 | 5:33 | 0 | 0 | 0 | 25.25 | 25.25 | 25.25 | 0 | 0 | 0 | 0 | 0 | 0 | 0 | 0 | 0 | 0 |  | 0
24.25 | 5:34 | 0 | 0 | 0 | 24.75 | 24.75 | 24.75 | 0 | 0 | 0 | 0 | 0 | 0 | 0 | 0 | 0 | 0 |  | 0
25.25 | 5:35 | 0 | 0 | 0 | 25.25 | 25.25 | 25.25 | 0 | 0 | 0 | 0 | 0 | 0 | 0 | 0 | 0 | 0 |  | 0
25.25 | 5:36 | 0 | 0 | 0 | 25.25 | 25.25 | 25.25 | 0 | 0 | 0 | 0 | 0 | 0 | 0 | 0 | 0 | 0 |  | 0
24.25 | 5:37 | 0 | 0 | 0 | 24.75 | 24.75 | 24.75 | 0 | 0 | 0 | 0 | 0 | 0 | 0 | 0 | 0 | 0 |  | 0
24.5 | 5:38 | 0 | 0 | 0 | 24.5 | 24.5 | 24.5 | 0 | 0 | 0 | 0 | 0 | 0 | 0 | 0 | 0 | 0 |  | 0
25.25 | 5:39 | 0 | 0 | 0 | 25.25 | 25.25 | 25.25 | 0 | 0 | 0 | 0 | 0 | 0 | 0 | 0 | 0 | 0 |  | 0
25 | 5:40 | 0 | 0 | 0 | 25 | 25 | 25 | 0 | 0 | 0 | 0 | 0 | 0 | 0 | 0 | 0 | 0 |  | 0
25.25 | 5:41 | 0 | 0 | 0 | 25.25 | 25.25 | 25.25 | 0 | 0 | 0 | 0 | 0 | 0 | 0 | 0 | 0 | 0 |  | 0
24.75 | 5:42 | 0 | 0 | 0 | 24.75 | 24.75 | 24.75 | 0 | 0 | 0 | 0 | 0 | 0 | 0 | 0 | 0 | 0 |  | 0
25.75 | 5:43 | 0 | 0 | 0 | 25.75 | 25.75 | 25.75 | 0 | 0 | 0 | 0 | 0 | 0 | 0 | 0 | 0 | 0 |  | 0
25.5 | 5:44 | 0 | 0 | 0 | 25.5 | 25.5 | 25.5 | 0 | 0 | 0 | 0 | 0 | 0 | 0 | 0 | 0 | 0 |  | 0
24.25 | 5:45 | 0 | 0 | 0 | 25 | 25 | 25 | 0 | 0 | 0 | 0 | 0 | 0 | 0 | 0 | 0 | 0 |  | 0
25.75 | 5:46 | 0 | 0 | 0 | 25.75 | 25.75 | 25.75 | 0 | 0 | 0 | 0 | 0 | 0 | 0 | 0 | 0 | 0 |  | 0
25.5 | 5:47 | 0 | 0 | 0 | 25.5 | 25.5 | 25.5 | 0 | 0 | 0 | 0 | 0 | 0 | 0 | 0 | 0 | 0 |  | 0
24.75 | 5:48 | 0 | 0 | 0 | 25 | 25 | 25 | 0 | 0 | 0 | 0 | 0 | 0 | 0 | 0 | 0 | 0 |  | 0
24.25 | 5:49 | 0 | 0 | 0 | 24.5 | 24.5 | 24.5 | 0 | 0 | 0 | 0 | 0 | 0 | 0 | 0 | 0 | 0 |  | 0
25.5 | 5:50 | 0 | 0 | 0 | 25.5 | 25.5 | 25.5 | 0 | 0 | 0 | 0 | 0 | 0 | 0 | 0 | 0 | 0 |  | 0
25 | 5:51 | 0 | 0 | 0 | 25 | 25 | 25 | 0 | 0 | 0 | 0 | 0 | 0 | 0 | 0 | 0 | 0 |  | 0
24.5 | 5:52 | 0 | 0 | 0 | 24.5 | 24.5 | 24.5 | 0 | 0 | 0 | 0 | 0 | 0 | 0 | 0 | 0 | 0 |  | 0
25.75 | 5:53 | 0 | 0 | 0 | 25.75 | 25.75 | 25.75 | 0 | 0 | 0 | 0 | 0 | 0 | 0 | 0 | 0 | 0 |  | 0
25 | 5:54 | 0 | 0 | 0 | 25.25 | 25.25 | 25.25 | 0 | 0 | 0 | 0 | 0 | 0 | 0 | 0 | 0 | 0 |  | 0
25.75 | 5:55 | 0 | 0 | 0 | 25.75 | 25.75 | 25.75 | 0 | 0 | 0 | 0 | 0 | 0 | 0 | 0 | 0 | 0 |  | 0
25.5 | 5:56 | 0 | 0 | 0 | 25.5 | 25.5 | 25.5 | 0 | 0 | 0 | 0 | 0 | 0 | 0 | 0 | 0 | 0 |  | 0
25.25 | 5:57 | 0 | 0 | 0 | 25.25 | 25.25 | 25.25 | 0 | 0 | 0 | 0 | 0 | 0 | 0 | 0 | 0 | 0 |  | 0
25 | 5:58 | 0 | 0 | 0 | 25 | 25 | 25 | 0 | 0 | 0 | 0 | 0 | 0 | 0 | 0 | 0 | 0 |  | 0
25.25 | 5:59 | 0 | 0 | 0 | 25.25 | 25.25 | 25.25 | 0 | 0 | 0 | 0 | 0 | 0 | 0 | 0 | 0 | 0 |  | 0
24.75 | 6:00 | 0 | 0 | 0 | 24.75 | 24.75 | 24.75 | 0 | 0 | 0 | 0 | 0 | 0 | 0 | 0 | 0 | 0 |  | 0
25.5 | 6:01 | 0 | 0 | 0 | 25.5 | 25.5 | 25.5 | 0 | 0 | 0 | 0 | 0 | 0 | 0 | 0 | 0 | 0 |  | 0
24.5 | 6:02 | 0 | 0 | 0 | 25 | 25 | 25 | 0 | 0 | 0 | 0 | 0 | 0 | 0 | 0 | 0 | 0 |  | 0
25.25 | 6:03 | 0 | 0 | 0 | 25.25 | 25.25 | 25.25 | 0 | 0 | 0 | 0 | 0 | 0 | 0 | 0 | 0 | 0 |  | 0
24.5 | 6:04 | 0 | 0 | 0 | 24.75 | 24.75 | 24.75 | 0 | 0 | 0 | 0 | 0 | 0 | 0 | 0 | 0 | 0 |  | 0
25.5 | 6:05 | 0 | 0 | 0 | 25.5 | 25.5 | 25.5 | 0 | 0 | 0 | 0 | 0 | 0 | 0 | 0 | 0 | 0 |  | 0
24.25 | 6:06 | 0 | 0 | 0 | 25 | 25 | 25 | 0 | 0 | 0 | 0 | 0 | 0 | 0 | 0 | 0 | 0 |  | 0
24.75 | 6:07 | 0 | 0 | 0 | 24.75 | 24.75 | 24.75 | 0 | 0 | 0 | 0 | 0 | 0 | 0 | 0 | 0 | 0 |  | 0
24.25 | 6:08 | 0 | 0 | 0 | 24.25 | 24.25 | 24.25 | 0 | 0 | 0 | 0 | 0 | 0 | 0 | 0 | 0 | 0 |  | 0
24.5 | 6:09 | 0 | 0 | 0 | 24.5 | 24.5 | 24.5 | 0 | 0 | 0 | 0 | 0 | 0 | 0 | 0 | 0 | 0 |  | 0
24.5 | 6:10 | 0 | 0 | 0 | 24.5 | 24.5 | 24.5 | 0 | 0 | 0 | 0 | 0 | 0 | 0 | 0 | 0 | 0 |  | 0
24.5 | 6:11 | 0 | 0 | 0 | 24.5 | 24.5 | 24.5 | 0 | 0 | 0 | 0 | 0 | 0 | 0 | 0 | 0 | 0 |  | 0
24.25 | 6:12 | 0 | 0 | 0 | 24.25 | 24.25 | 24.25 | 0 | 0 | 0 | 0 | 0 | 0 | 0 | 0 | 0 | 0 |  | 0
25.25 | 6:13 | 0 | 0 | 0 | 25.25 | 25.25 | 25.25 | 0 | 0 | 0 | 0 | 0 | 0 | 0 | 0 | 0 | 0 |  | 0
25.25 | 6:14 | 0 | 0 | 0 | 25.25 | 25.25 | 25.25 | 0 | 0 | 0 | 0 | 0 | 0 | 0 | 0 | 0 | 0 |  | 0
24.25 | 6:15 | 0 | 0 | 0 | 24.75 | 24.75 | 24.75 | 0 | 0 | 0 | 0 | 0 | 0 | 0 | 0 | 0 | 0 |  | 0
24.25 | 6:16 | 0 | 0 | 0 | 24.25 | 24.25 | 24.25 | 0 | 0 | 0 | 0 | 0 | 0 | 0 | 0 | 0 | 0 |  | 0
24.5 | 6:17 | 0 | 0 | 0 | 24.5 | 24.5 | 24.5 | 0 | 0 | 0 | 0 | 0 | 0 | 0 | 0 | 0 | 0 |  | 0
25 | 6:18 | 0 | 0 | 0 | 25 | 25 | 25 | 0 | 0 | 0 | 0 | 0 | 0 | 0 | 0 | 0 | 0 |  | 0
25 | 6:19 | 0 | 0 | 0 | 25 | 25 | 25 | 0 | 0 | 0 | 0 | 0 | 0 | 0 | 0 | 0 | 0 |  | 0
25.75 | 6:20 | 0 | 0 | 0 | 25.75 | 25.75 | 25.75 | 0 | 0 | 0 | 0 | 0 | 0 | 0 | 0 | 0 | 0 |  | 0
24.25 | 6:21 | 0 | 0 | 0 | 25.25 | 25.25 | 25.25 | 0 | 0 | 0 | 0 | 0 | 0 | 0 | 0 | 0 | 0 |  | 0
25.75 | 6:22 | 0 | 0 | 0 | 25.75 | 25.75 | 25.75 | 0 | 0 | 0 | 0 | 0 | 0 | 0 | 0 | 0 | 0 |  | 0
25.25 | 6:23 | 0 | 0 | 0 | 25.25 | 25.25 | 25.25 | 0 | 0 | 0 | 0 | 0 | 0 | 0 | 0 | 0 | 0 |  | 0
24.25 | 6:24 | 0 | 0 | 0 | 24.75 | 24.75 | 24.75 | 0 | 0 | 0 | 0 | 0 | 0 | 0 | 0 | 0 | 0 |  | 0
25.5 | 6:25 | 0 | 0 | 0 | 25.5 | 25.5 | 25.5 | 0 | 0 | 0 | 0 | 0 | 0 | 0 | 0 | 0 | 0 |  | 0
25.5 | 6:26 | 0 | 0 | 0 | 25.5 | 25.5 | 25.5 | 0 | 0 | 0 | 0 | 0 | 0 | 0 | 0 | 0 | 0 |  | 0
24.5 | 6:27 | 0 | 0 | 0 | 25 | 25 | 25 | 0 | 0 | 0 | 0 | 0 | 0 | 0 | 0 | 0 | 0 |  | 0
24.75 | 6:28 | 0 | 0 | 0 | 24.75 | 24.75 | 24.75 | 0 | 0 | 0 | 0 | 0 | 0 | 0 | 0 | 0 | 0 |  | 0
25.25 | 6:29 | 0 | 0 | 0 | 25.25 | 25.25 | 25.25 | 0 | 0 | 0 | 0 | 0 | 0 | 0 | 0 | 0 | 0 |  | 0
25.5 | 6:30 | 0 | 0 | 0 | 25.5 | 25.5 | 25.5 | 0 | 0 | 0 | 0 | 0 | 0 | 0 | 0 | 0 | 0 |  | 0
25.5 | 6:31 | 0 | 0 | 0 | 25.5 | 25.5 | 25.5 | 0 | 0 | 0 | 0 | 0 | 0 | 0 | 0 | 0 | 0 |  | 0
25.5 | 6:32 | 0 | 0 | 0 | 25.5 | 25.5 | 25.5 | 0 | 0 | 0 | 0 | 0 | 0 | 0 | 0 | 0 | 0 |  | 0
24.25 | 6:33 | 0 | 0 | 0 | 25 | 25 | 25 | 0 | 0 | 0 | 0 | 0 | 0 | 0 | 0 | 0 | 0 |  | 0
24.5 | 6:34 | 0 | 0 | 0 | 24.5 | 24.5 | 24.5 | 0 | 0 | 0 | 0 | 0 | 0 | 0 | 0 | 0 | 0 |  | 0
25 | 6:35 | 0 | 0 | 0 | 25 | 25 | 25 | 0 | 0 | 0 | 0 | 0 | 0 | 0 | 0 | 0 | 0 |  | 0
25.75 | 6:36 | 0 | 0 | 0 | 25.75 | 25.75 | 25.75 | 0 | 0 | 0 | 0 | 0 | 0 | 0 | 0 | 0 | 0 |  | 0
25.25 | 6:37 | 0 | 0 | 0 | 25.25 | 25.25 | 25.25 | 0 | 0 | 0 | 0 | 0 | 0 | 0 | 0 | 0 | 0 |  | 0
24.75 | 6:38 | 0 | 0 | 0 | 24.75 | 24.75 | 24.75 | 0 | 0 | 0 | 0 | 0 | 0 | 0 | 0 | 0 | 0 |  | 0
25.5 | 6:39 | 0 | 0 | 0 | 25.5 | 25.5 | 25.5 | 0 | 0 | 0 | 0 | 0 | 0 | 0 | 0 | 0 | 0 |  | 0
25.25 | 6:40 | 0 | 0 | 0 | 25.25 | 25.25 | 25.25 | 0 | 0 | 0 | 0 | 0 | 0 | 0 | 0 | 0 | 0 |  | 0
25.75 | 6:41 | 0 | 0 | 0 | 25.75 | 25.75 | 25.75 | 0 | 0 | 0 | 0 | 0 | 0 | 0 | 0 | 0 | 0 |  | 0
25 | 6:42 | 0 | 0 | 0 | 25.25 | 25.25 | 25.25 | 0 | 0 | 0 | 0 | 0 | 0 | 0 | 0 | 0 | 0 |  | 0
25.75 | 6:43 | 0 | 0 | 0 | 25.75 | 25.75 | 25.75 | 0 | 0 | 0 | 0 | 0 | 0 | 0 | 0 | 0 | 0 |  | 0
24.5 | 6:44 | 0 | 0 | 0 | 25.25 | 25.25 | 25.25 | 0 | 0 | 0 | 0 | 0 | 0 | 0 | 0 | 0 | 0 |  | 0
24.25 | 6:45 | 0 | 0 | 0 | 24.75 | 24.75 | 24.75 | 0 | 0 | 0 | 0 | 0 | 0 | 0 | 0 | 0 | 0 |  | 0
25.5 | 6:46 | 0 | 0 | 0 | 25.5 | 25.5 | 25.5 | 0 | 0 | 0 | 0 | 0 | 0 | 0 | 0 | 0 | 0 |  | 0
24.25 | 6:47 | 0 | 0 | 0 | 25 | 25 | 25 | 0 | 0 | 0 | 0 | 0 | 0 | 0 | 0 | 0 | 0 |  | 0
24.75 | 6:48 | 0 | 0 | 0 | 24.75 | 24.75 | 24.75 | 0 | 0 | 0 | 0 | 0 | 0 | 0 | 0 | 0 | 0 |  | 0
25 | 6:49 | 0 | 0 | 0 | 25 | 25 | 25 | 0 | 0 | 0 | 0 | 0 | 0 | 0 | 0 | 0 | 0 |  | 0
24.5 | 6:50 | 0 | 0 | 0 | 24.5 | 24.5 | 24.5 | 0 | 0 | 0 | 0 | 0 | 0 | 0 | 0 | 0 | 0 |  | 0
25.5 | 6:51 | 0 | 0 | 0 | 25.5 | 25.5 | 25.5 | 0 | 0 | 0 | 0 | 0 | 0 | 0 | 0 | 0 | 0 |  | 0
24.75 | 6:52 | 0 | 0 | 0 | 25 | 25 | 25 | 0 | 0 | 0 | 0 | 0 | 0 | 0 | 0 | 0 | 0 |  | 0
25.25 | 6:53 | 0 | 0 | 0 | 25.25 | 25.25 | 25.25 | 0 | 0 | 0 | 0 | 0 | 0 | 0 | 0 | 0 | 0 |  | 0
25.5 | 6:54 | 0 | 0 | 0 | 25.5 | 25.5 | 25.5 | 0 | 0 | 0 | 0 | 0 | 0 | 0 | 0 | 0 | 0 |  | 0
25 | 6:55 | 0 | 0 | 0 | 25 | 25 | 25 | 0 | 0 | 0 | 0 | 0 | 0 | 0 | 0 | 0 | 0 |  | 0
24.25 | 6:56 | 0 | 0 | 0 | 24.5 | 24.5 | 24.5 | 0 | 0 | 0 | 0 | 0 | 0 | 0 | 0 | 0 | 0 |  | 0
25.75 | 6:57 | 0 | 0 | 0 | 25.75 | 25.75 | 25.75 | 0 | 0 | 0 | 0 | 0 | 0 | 0 | 0 | 0 | 0 |  | 0
25.25 | 6:58 | 0 | 0 | 0 | 25.25 | 25.25 | 25.25 | 0 | 0 | 0 | 0 | 0 | 0 | 0 | 0 | 0 | 0 |  | 0
25 | 6:59 | 0 | 0 | 0 | 25 | 25 | 25 | 0 | 0 | 0 | 0 | 0 | 0 | 0 | 0 | 0 | 0 |  | 0
25.5 | 7:00 | 0 | 0 | 0 | 25.5 | 25.5 | 25.5 | 0 | 0 | 0 | 0 | 0 | 0 | 0 | 0 | 0 | 0 |  | 0
25 | 7:01 | 4066.6667 | 634 | 2578.2667 | 28.5 | 28.5 | 28.5 | 31.21 | 87.624 | 32.32 | 32.32 | 0 | 1.48 | 1.98 | 15.1 | 50.5542 | 4.2 |  | 505.5425
25 | 7:02 | 4133.3333 | 524 | 2165.8667 | 32.13 | 31.5 | 31.5 | 31.51 | 82.583 | 26.73 | 27.27 | 0.54 | 1.47 | 1.97 | 15.4 | 42.468 | 4 |  | 441.6669
24.25 | 7:03 | 4200 | 545 | 2289 | 35.8326 | 33.81 | 34.5 | 30.69 | 89.4488 | 40.4 | 39.2 | 1.2 | 1.45 | 1.95 | 15.8 | 44.8824 | 3.6 |  | 471.2647
25.25 | 7:04 | 4266.6667 | 561 | 2393.6 | 38.0559 | 36.0738 | 37.5 | 30.6 | 84.7994 | 42.23 | 40.59 | 1.64 | 1.43 | 1.93 | 15.7 | 46.9333 | 2.7 |  | 492.8
24.75 | 7:05 | 4333.3333 | 627 | 2717 | 41.8771 | 39.8553 | 40.5 | 31.81 | 89.2072 | 22.54 | 23 | 0.46 | 1.42 | 1.92 | 15.9 | 53.2745 | 4.6 |  | 543.4
25 | 7:06 | 4400 | 602 | 2648.8 | 43.9795 | 43.2838 | 43.5 | 30.9 | 81.0999 | 36.26 | 37 | 0.74 | 1.4 | 1.9 | 15.7 | 51.9373 | 4.4 |  | 529.76
25.25 | 7:07 | 4466.6667 | 546 | 2438.8 | 46.9795 | 47.2095 | 46.5 | 30.63 | 86.1409 | 40.59 | 40.59 | 0 | 1.38 | 1.88 | 15.3 | 47.8196 | 3 |  | 468.6322
24.25 | 7:08 | 4533.3333 | 576 | 2611.2 | 50.9791 | 49.2053 | 49.5 | 31.67 | 84.5328 | 24.25 | 25.5 | 1.25 | 1.37 | 1.87 | 15.3 | 51.2 | 2.3 |  | 527.36
25.5 | 7:09 | 4600 | 557 | 2562.2 | 55.0587 | 53.2494 | 52.5 | 30.41 | 85.7493 | 43.56 | 44.88 | 1.32 | 1.35 | 1.85 | 15.2 | 50.2392 | 4.4 |  | 512.44
25.75 | 7:10 | 4666.6667 | 616 | 2874.6667 | 56.8975 | 57.3744 | 54.4792 | 31.77 | 90.4987 | 22.54 | 23 | 0.46 | 1.33 | 1.83 | 15.4 | 56.366 | 1.4 |  | 558.0235
25.75 | 7:11 | 4733.3333 | 584 | 2764.2667 | 60.4965 | 60.9782 | 54.8896 | 31.45 | 87.6907 | 27.44 | 28 | 0.56 | 1.32 | 1.82 | 15.4 | 54.2013 | 1.1 |  | 552.8533
25 | 7:12 | 4800 | 572 | 2745.6 | 61.61 | 63.3384 | 55 | 31.56 | 86.5992 | 26.73 | 26.19 | 0.54 | 1.3 | 1.8 | 16 | 53.8353 | 3.6 |  | 511.4353
25.5 | 7:13 | 4866.6667 | 566 | 2754.5333 | 62.9298 | 63.4427 | 55.6125 | 30.42 | 88.5156 | 43.12 | 44 | 0.88 | 1.28 | 1.78 | 15 | 54.0105 | 2 |  | 513.0993
25.75 | 7:14 | 4933.3333 | 586 | 2890.9333 | 62.2875 | 64.0634 | 56.1208 | 30.7 | 86.1659 | 39.2 | 39.2 | 0 | 1.27 | 1.77 | 15.7 | 56.685 | 2.4 |  | 549.8442
25.5 | 7:15 | 5000 | 532 | 2660 | 63.9412 | 66.4706 | 56.4375 | 31.03 | 84.9994 | 35 | 34.65 | 0.35 | 1.25 | 1.75 | 15.6 | 52.1569 | 1.9 |  | 532
25.75 | 7:16 | 5066.6667 | 615 | 3116 | 64.5405 | 66.4417 | 56.9417 | 30.63 | 85.6993 | 40.59 | 41.82 | 1.23 | 1.23 | 1.73 | 15.3 | 61.098 | 4.2 |  | 580.4314
25.75 | 7:17 | 5133.3333 | 571 | 2931.1333 | 63.7687 | 66.9771 | 57.3521 | 31.1 | 86.4159 | 33.66 | 34.34 | 0.68 | 1.22 | 1.72 | 15.3 | 57.4732 | 1.4 |  | 568.9847
25 | 7:18 | 5200 | 507 | 2636.4 | 64.64 | 67.25 | 57.5 | 30.17 | 83.2496 | 47.47 | 45.59 | 1.88 | 1.2 | 1.7 | 15 | 51.6941 | 1.6 |  | 542.7882
24.25 | 7:19 | 5266.6667 | 600 | 3160 | 64.8862 | 68.2108 | 57.6604 | 31.77 | 91.1903 | 22.31 | 23.69 | 1.38 | 1.18 | 1.68 | 15.5 | 61.9608 | 4.3 |  | 588.6275
24.75 | 7:20 | 5333.3333 | 612 | 3264 | 64.9167 | 66.885 | 58.25 | 30.47 | 89.3322 | 43.86 | 43.86 | 0 | 1.17 | 1.67 | 15.5 | 64 | 3.2 |  | 608
24.5 | 7:21 | 5400 | 543 | 2932.2 | 64.6841 | 70.0867 | 58.5875 | 31.49 | 82.0247 | 27.16 | 27.72 | 0.56 | 1.15 | 1.65 | 16 | 57.4941 | 4.8 |  | 580.6906
25 | 7:22 | 5466.6667 | 603 | 3296.4 | 65.34 | 70.1108 | 59.1667 | 30.71 | 93.665 | 40.17 | 38.61 | 1.56 | 1.13 | 1.63 | 16 | 64.6353 | 3.2 |  | 639.8894
24.5 | 7:23 | 5533.3333 | 524 | 2899.4667 | 66.3458 | 68.4081 | 59.4292 | 30.08 | 92.4484 | 48.02 | 49.49 | 1.47 | 1.12 | 1.62 | 15.6 | 56.8523 | 3.6 |  | 596.949
25.75 | 7:24 | 5600 | 565 | 3164 | 66.5528 | 71.4322 | 60.225 | 30.46 | 84.8994 | 43.86 | 42.14 | 1.72 | 1.1 | 1.6 | 15.9 | 62.0392 | 1.1 |  | 601.7804
25.25 | 7:25 | 5666.6667 | 633 | 3587 | 66.2215 | 71.1146 | 60.4896 | 31.29 | 81.4165 | 30.07 | 31.31 | 1.24 | 1.08 | 1.58 | 15.5 | 70.3333 | 3.7 |  | 668.1667
25.75 | 7:26 | 5733.3333 | 631 | 3617.7333 | 69.5768 | 73.2318 | 61.0458 | 30.01 | 82.8663 | 51 | 48.5 | 2.5 | 1.07 | 1.57 | 15.6 | 70.9359 | 2.8 |  | 673.8915
25.5 | 7:27 | 5800 | 500 | 2900 | 68.6375 | 72.9851 | 61.3875 | 31.93 | 90.8736 | 21.21 | 21.63 | 0.42 | 1.05 | 1.55 | 15.9 | 56.8627 | 3 |  | 557.2549
25.5 | 7:28 | 5866.6667 | 527 | 3091.7333 | 68.442 | 73.528 | 61.8 | 31.78 | 82.933 | 23.69 | 23.23 | 0.46 | 1.03 | 1.53 | 15.7 | 60.6222 | 4.9 |  | 581.9733
25 | 7:29 | 5933.3333 | 518 | 3073.4667 | 68.11 | 72.4763 | 62.0833 | 30.11 | 81.4831 | 46.56 | 47.52 | 0.96 | 1.02 | 1.52 | 15.7 | 60.2641 | 2.4 |  | 626.7461
25.25 | 7:30 | 6000 | 614 | 3684 | 69.3619 | 73.0744 | 62.5625 | 30.53 | 88.9989 | 41.58 | 40.74 | 0.84 | 1 | 1.5 | 15.9 | 72.2353 | 1.4 |  | 707.9059
24.75 | 7:31 | 6066.6667 | 560 | 3397.3333 | 69.0308 | 74.9736 | 62.8563 | 31.73 | 83.7912 | 23.28 | 23.28 | 0 | 0.98 | 1.48 | 15 | 66.6144 | 2.2 |  | 646.1595
24.25 | 7:32 | 6133.3333 | 516 | 3164.8 | 71.5333 | 73.1652 | 63.1583 | 30.77 | 82.2997 | 39.14 | 39.14 | 0 | 0.97 | 1.47 | 15.5 | 62.0549 | 3 |  | 639.1655
24.5 | 7:33 | 6200 | 537 | 3329.4 | 71.3875 | 75.2625 | 63.6375 | 30.1 | 83.0996 | 50.47 | 49.98 | 0.49 | 0.95 | 1.45 | 16 | 65.2824 | 4.8 |  | 620.1824
25.25 | 7:34 | 6266.6667 | 638 | 3998.1333 | 70.6131 | 75.2111 | 64.2208 | 31.42 | 87.8324 | 29.87 | 28.42 | 1.45 | 0.93 | 1.43 | 15.1 | 78.3948 | 1.3 |  | 776.1082
25.5 | 7:35 | 6333.3333 | 587 | 3717.6667 | 72.6042 | 76.5625 | 64.6875 | 30.76 | 88.7072 | 38.61 | 39.78 | 1.17 | 0.92 | 1.42 | 15.6 | 72.8954 | 2.8 |  | 758.1124
24.75 | 7:36 | 6400 | 567 | 3628.8 | 72.2205 | 75.411 | 64.95 | 31.07 | 95.1981 | 32.98 | 33.66 | 0.68 | 0.9 | 1.4 | 15.6 | 71.1529 | 4.8 |  | 697.2988
24.5 | 7:37 | 6466.6667 | 635 | 4106.3333 | 74.8723 | 75.8969 | 65.3208 | 30.85 | 84.0412 | 38.11 | 35.89 | 2.22 | 0.88 | 1.38 | 15.8 | 80.5163 | 1.8 |  | 845.4216
25.25 | 7:38 | 6533.3333 | 635 | 4148.6667 | 72.5649 | 79.6917 | 65.8792 | 31 | 87.3491 | 34.3 | 34.3 | 0 | 0.87 | 1.37 | 15.7 | 81.3464 | 4.4 |  | 772.7908
25.75 | 7:39 | 6600 | 561 | 3702.6 | 76.1239 | 79.5438 | 66.3812 | 30.85 | 91.5486 | 37 | 36.26 | 0.74 | 0.85 | 1.35 | 15.2 | 72.6 | 1.1 |  | 704.22
24.25 | 7:40 | 6666.6667 | 568 | 3786.6667 | 75.6238 | 78.2513 | 66.5417 | 31.95 | 87.4991 | 20.58 | 21 | 0.42 | 0.83 | 1.33 | 15.5 | 74.2484 | 1.7 |  | 742.4837
24.5 | 7:41 | 6733.3333 | 535 | 3602.3333 | 74.6666 | 78.0366 | 67.0042 | 30.83 | 84.2078 | 37.24 | 37.62 | 0.38 | 0.82 | 1.32 | 15.6 | 70.634 | 2.9 |  | 741.6569
24.25 | 7:42 | 6800 | 592 | 4025.6 | 75.1286 | 79.3361 | 67.3875 | 31.33 | 82.5497 | 30.6 | 29.4 | 1.2 | 0.8 | 1.3 | 15.5 | 78.9333 | 3.4 |  | 773.5467
25.25 | 7:43 | 6866.6667 | 623 | 4277.9333 | 77.3008 | 80.0188 | 67.9521 | 31.97 | 86.0076 | 20.4 | 20.2 | 0.2 | 0.78 | 1.28 | 15.6 | 83.881 | 1.4 |  | 872.3629
25.25 | 7:44 | 6933.3333 | 506 | 3508.2667 | 78.574 | 81.3667 | 68.3667 | 30.34 | 80.8666 | 45.9 | 45.45 | 0.45 | 0.77 | 1.27 | 15 | 68.7895 | 3.3 |  | 722.2902
25.25 | 7:45 | 7000 | 522 | 3654 | 76.7559 | 83.5444 | 68.7812 | 30.59 | 82.6247 | 41.41 | 41.82 | 0.41 | 0.75 | 1.25 | 15.9 | 71.6471 | 1.9 |  | 687.8118
24.5 | 7:46 | 7066.6667 | 581 | 4105.7333 | 79.5005 | 80.7112 | 69.1083 | 30.64 | 87.949 | 40 | 39.2 | 0.8 | 0.73 | 1.23 | 15 | 80.5046 | 2.6 |  | 788.9448
24.25 | 7:47 | 7133.3333 | 516 | 3680.8 | 78.4188 | 81.2195 | 69.5021 | 30.13 | 85.3493 | 48.96 | 47.52 | 1.44 | 0.72 | 1.22 | 15.5 | 72.1725 | 1.7 |  | 685.6392
25.75 | 7:48 | 7200 | 508 | 3657.6 | 79.8658 | 81.9035 | 70.075 | 30.41 | 85.3993 | 42.68 | 44.88 | 2.2 | 0.7 | 1.2 | 15.7 | 71.7176 | 1 |  | 731.52
25 | 7:49 | 7266.6667 | 507 | 3684.2 | 78.705 | 85.7225 | 70.4167 | 31.88 | 88.174 | 21.56 | 21.78 | 0.22 | 0.68 | 1.18 | 15.4 | 72.2392 | 3.9 |  | 736.84
24.5 | 7:50 | 7333.3333 | 549 | 4026 | 80.7579 | 83.6963 | 70.7917 | 31.44 | 84.5828 | 27.16 | 28 | 0.84 | 0.67 | 1.17 | 15.3 | 78.9412 | 4.6 |  | 828.8824
25.75 | 7:51 | 7400 | 629 | 4654.6 | 79.7507 | 86.8849 | 71.3063 | 30.03 | 81.8498 | 49.5 | 51.5 | 2 | 0.65 | 1.15 | 15.6 | 91.2667 | 2.5 |  | 894.4133
25.75 | 7:52 | 7466.6667 | 605 | 4517.3333 | 81.8605 | 86.5738 | 71.7167 | 31.66 | 97.7311 | 24.75 | 25.25 | 0.5 | 0.63 | 1.13 | 16 | 88.5752 | 4.2 |  | 921.1817
24.5 | 7:53 | 7533.3333 | 600 | 4520 | 82.2855 | 86.1792 | 72.0542 | 31.51 | 89.4155 | 27.54 | 27.81 | 0.27 | 0.62 | 1.12 | 15.3 | 88.6275 | 2.9 |  | 859.6863
25.25 | 7:54 | 7600 | 500 | 3800 | 82.8326 | 85.0273 | 72.5125 | 30.9 | 92.3485 | 37 | 36.63 | 0.37 | 0.6 | 1.1 | 15.8 | 74.5098 | 1.1 |  | 722.7451
24.75 | 7:55 | 7666.6667 | 547 | 4193.6667 | 82.4896 | 87.2812 | 72.9062 | 30.19 | 83.8329 | 45.59 | 47.94 | 2.35 | 0.58 | 1.08 | 15.9 | 82.2288 | 4 |  | 814.0647
25.25 | 7:56 | 7733.3333 | 590 | 4562.6667 | 82.1782 | 86.9633 | 73.3417 | 31.01 | 98.3644 | 36.05 | 36.05 | 0 | 0.57 | 1.07 | 15.1 | 89.4641 | 3.1 |  | 858.8549
24.75 | 7:57 | 7800 | 589 | 4594.2 | 82.6588 | 89.2524 | 73.7438 | 30.11 | 95.5981 | 46.56 | 48.96 | 2.4 | 0.55 | 1.05 | 16 | 90.0824 | 2.2 |  | 900.8235
25.5 | 7:58 | 7866.6667 | 553 | 4350.2667 | 83.1682 | 90.7035 | 74.175 | 31.84 | 84.9161 | 21.34 | 21.78 | 0.44 | 0.53 | 1.03 | 15.3 | 85.2993 | 1.9 |  | 878.5833
24.25 | 7:59 | 7933.3333 | 541 | 4291.9333 | 86.1836 | 88.5576 | 74.5771 | 30.16 | 89.9154 | 48 | 48.48 | 0.48 | 0.52 | 1.02 | 15.4 | 84.1556 | 3.9 |  | 875.2178
25.25 | 8:00 | 8000 | 525 | 4200 | 84.15 | 88.2 | 75 | 31.39 | 88.9989 | 29.58 | 29.87 | 0.29 | 0.5 | 1 | 16 | 82.3529 | 3.3 |  | 790.5882
25.25 | 8:01 | 7855 | 628 | 4932.94 | 83.0779 | 89.7147 | 74.0983 | 30.87 | 98.6533 | 38.11 | 38.11 | 0 | 0.54 | 1.04 | 16 | 96.7243 | 1.1 |  | 986.588
25.25 | 8:02 | 7928 | 526 | 4170.128 | 84.4622 | 87.6289 | 74.5523 | 30.92 | 88.9179 | 35.28 | 35.28 | 0 | 0.52 | 1.02 | 15.1 | 81.7672 | 3.7 |  | 793.142
25.5 | 8:03 | 7930 | 628 | 4980.04 | 84.4794 | 91.2243 | 74.5669 | 30.9 | 84.9556 | 37 | 37 | 0 | 0.52 | 1.02 | 15.1 | 97.6478 | 4.3 |  | 1005.7728
25 | 8:04 | 7879 | 594 | 4680.126 | 83.2516 | 90.7972 | 74.2438 | 30.9 | 88.8628 | 35.89 | 37 | 1.11 | 0.53 | 1.03 | 16 | 91.7672 | 1.8 |  | 899.3183
25.75 | 8:05 | 7867 | 626 | 4924.742 | 82.3347 | 89.8212 | 74.1812 | 30.6 | 94.7488 | 41.41 | 42.23 | 0.82 | 0.53 | 1.03 | 15.7 | 96.5636 | 4.9 |  | 946.323
24.75 | 8:06 | 7955 | 529 | 4208.195 | 82.9679 | 90.5293 | 74.7173 | 30.16 | 91.931 | 48.96 | 48.48 | 0.48 | 0.51 | 1.01 | 15.8 | 82.5136 | 4.1 |  | 800.3822
24.25 | 8:07 | 7914 | 502 | 3972.828 | 82.66 | 87.5073 | 74.4544 | 31.95 | 80.9891 | 21 | 21.63 | 0.63 | 0.52 | 1.02 | 15.3 | 77.8986 | 4.2 |  | 747.8264
24.5 | 8:08 | 7931 | 581 | 4607.911 | 85.323 | 89.4351 | 74.5644 | 30.43 | 96.8513 | 42.68 | 43.56 | 0.88 | 0.52 | 1.02 | 15.2 | 90.3512 | 4.5 |  | 885.4417
24.75 | 8:09 | 7865 | 574 | 4514.51 | 83.1434 | 90.6769 | 74.152 | 30.84 | 91.796 | 37 | 38.11 | 1.11 | 0.53 | 1.03 | 15.5 | 88.5198 | 1.8 |  | 876.3461
24.25 | 8:10 | 7983 | 628 | 5013.324 | 84.0222 | 91.6575 | 74.8922 | 30.83 | 85.9865 | 38 | 38 | 0 | 0.5 | 1 | 15.4 | 98.3005 | 4.9 |  | 1012.4948
25.75 | 8:11 | 7837 | 597 | 4678.689 | 82.1169 | 86.9171 | 73.9965 | 31.67 | 86.8565 | 24.25 | 25.25 | 1 | 0.54 | 1.04 | 15.2 | 91.739 | 1.2 |  | 954.0856
25 | 8:12 | 7930 | 573 | 4543.89 | 83.6302 | 88.5369 | 74.5625 | 31.06 | 88.9201 | 34.68 | 34.68 | 0 | 0.52 | 1.02 | 15.8 | 89.0959 | 3.2 |  | 864.2301
25.75 | 8:13 | 7912 | 570 | 4509.84 | 84.3483 | 90.1862 | 74.4582 | 31.65 | 87.911 | 25.5 | 25.5 | 0 | 0.52 | 1.02 | 15.1 | 88.4282 | 3.9 |  | 919.6536
24.25 | 8:14 | 7857 | 572 | 4494.204 | 82.2358 | 88.8247 | 74.0928 | 30.25 | 96.694 | 44.62 | 45.08 | 0.46 | 0.54 | 1.04 | 15.5 | 88.1216 | 1.6 |  | 925.2773
24.5 | 8:15 | 7968 | 629 | 5011.872 | 83.9104 | 88.8406 | 74.798 | 31.21 | 95.934 | 31.68 | 32.96 | 1.28 | 0.51 | 1.01 | 15.8 | 98.272 | 1.3 |  | 933.584
24.5 | 8:16 | 7856 | 617 | 4847.152 | 83.911 | 90.5974 | 74.091 | 30.18 | 84.9094 | 48.41 | 45.59 | 2.82 | 0.54 | 1.04 | 15.3 | 95.0422 | 4.9 |  | 940.9177
24.25 | 8:17 | 7804 | 554 | 4323.416 | 85.1819 | 90.1569 | 73.7566 | 30.26 | 85.8523 | 46.92 | 46.92 | 0 | 0.55 | 1.05 | 15.2 | 84.7729 | 5 |  | 813.8195
24.5 | 8:18 | 7913 | 528 | 4178.064 | 83.4986 | 88.3948 | 74.4508 | 31.75 | 84.945 | 24.48 | 24.72 | 0.24 | 0.52 | 1.02 | 15.1 | 81.9228 | 2.8 |  | 778.2668
25.5 | 8:19 | 7868 | 574 | 4516.232 | 84.8584 | 88.9358 | 74.1833 | 30.09 | 85.9003 | 49.98 | 50.47 | 0.49 | 0.53 | 1.03 | 15.7 | 88.5536 | 2.7 |  | 858.9696
24.5 | 8:20 | 7869 | 623 | 4902.387 | 84.0093 | 88.0382 | 74.1731 | 30.78 | 84.9175 | 38.76 | 37.24 | 1.52 | 0.53 | 1.03 | 15.9 | 96.1252 | 1.9 |  | 951.6398
24.5 | 8:21 | 7915 | 592 | 4685.68 | 82.67 | 90.1971 | 74.4634 | 31.71 | 90.8818 | 24 | 23.52 | 0.48 | 0.52 | 1.02 | 15.1 | 91.8761 | 4.5 |  | 946.3236
24.75 | 8:22 | 7823 | 500 | 3911.5 | 84.5036 | 89.4419 | 73.8882 | 31.56 | 89.7775 | 27.54 | 26.46 | 1.08 | 0.54 | 1.04 | 15.7 | 76.6961 | 1.6 |  | 743.952
24.5 | 8:23 | 7852 | 612 | 4805.424 | 83.0419 | 90.564 | 74.0658 | 30.06 | 97.6648 | 49.98 | 48.51 | 1.47 | 0.54 | 1.04 | 15 | 94.224 | 4.8 |  | 942.24
25 | 8:24 | 7947 | 639 | 5078.133 | 84.6025 | 87.778 | 74.6688 | 31.87 | 87.946 | 22.66 | 22.44 | 0.22 | 0.51 | 1.01 | 15.8 | 99.5712 | 2.7 |  | 945.9267
24.75 | 8:25 | 7981 | 639 | 5099.859 | 84.8569 | 88.0481 | 74.8807 | 31.53 | 89.975 | 26.46 | 27 | 0.54 | 0.5 | 1 | 15.3 | 99.9972 | 4.6 |  | 979.9729
24.25 | 8:26 | 7890 | 522 | 4118.58 | 84.1647 | 87.314 | 74.3022 | 30.21 | 97.7503 | 47 | 45.59 | 1.41 | 0.53 | 1.03 | 15.8 | 80.7565 | 1.1 |  | 831.7916
24.25 | 8:27 | 7957 | 564 | 4487.748 | 84.6735 | 89.6466 | 74.7272 | 31.88 | 93.923 | 22.66 | 21.34 | 1.32 | 0.51 | 1.01 | 15.4 | 87.9951 | 1.5 |  | 915.1486
25.5 | 8:28 | 7967 | 585 | 4660.695 | 86.4497 | 89.7339 | 74.7958 | 30.18 | 92.9448 | 46.53 | 45.59 | 0.94 | 0.51 | 1.01 | 15.5 | 91.3862 | 4.2 |  | 868.1687
24.5 | 8:29 | 7977 | 527 | 4203.879 | 83.9778 | 88.0155 | 74.8548 | 31.53 | 91.964 | 27.81 | 27.54 | 0.27 | 0.51 | 1.01 | 15.9 | 82.429 | 3.5 |  | 783.0755
25.5 | 8:30 | 7897 | 567 | 4477.599 | 84.2339 | 87.3862 | 74.3627 | 30.38 | 92.831 | 44 | 43.12 | 0.88 | 0.53 | 1.03 | 15.6 | 87.7961 | 4.1 |  | 851.6218
25 | 8:31 | 7913 | 552 | 4367.976 | 84.3475 | 88.4002 | 74.4562 | 31.53 | 96.813 | 26.73 | 27 | 0.27 | 0.52 | 1.02 | 15.2 | 85.6466 | 3.7 |  | 847.9012
24.5 | 8:32 | 7815 | 599 | 4681.185 | 82.7649 | 89.3702 | 73.8322 | 31.61 | 94.6513 | 26.26 | 26 | 0.26 | 0.55 | 1.05 | 15.9 | 91.7879 | 1.2 |  | 908.7006
24.75 | 8:33 | 7864 | 543 | 4270.152 | 85.6553 | 90.6686 | 74.1457 | 31.72 | 86.8801 | 23.28 | 23.52 | 0.24 | 0.53 | 1.03 | 15.7 | 83.7285 | 4.1 |  | 854.0304
24.5 | 8:34 | 7911 | 602 | 4762.422 | 82.6404 | 91.0567 | 74.4382 | 30.85 | 83.955 | 37.74 | 37.37 | 0.37 | 0.52 | 1.02 | 15.9 | 93.3808 | 4.7 |  | 896.4559
25.5 | 8:35 | 7828 | 549 | 4297.572 | 82.8835 | 86.841 | 73.9357 | 30.46 | 84.8919 | 41.71 | 43.86 | 2.15 | 0.54 | 1.04 | 15.5 | 84.2661 | 4.7 |  | 834.2346
25 | 8:36 | 7966 | 566 | 4508.756 | 84.745 | 88.8265 | 74.7875 | 31.16 | 95.93 | 33 | 32.01 | 0.99 | 0.51 | 1.01 | 15.6 | 88.407 | 1.2 |  | 928.2733
25.25 | 8:37 | 7837 | 541 | 4239.817 | 82.1069 | 90.4543 | 73.9863 | 30.65 | 85.877 | 38.8 | 40.8 | 2 | 0.54 | 1.04 | 15.2 | 83.1337 | 4.9 |  | 831.3367
25.25 | 8:38 | 7819 | 577 | 4511.563 | 81.9752 | 87.6497 | 73.8744 | 31.73 | 95.636 | 24.72 | 24 | 0.72 | 0.55 | 1.05 | 15 | 88.462 | 1.3 |  | 858.0816
25.25 | 8:39 | 7916 | 505 | 3997.58 | 82.6852 | 88.4269 | 74.4776 | 31.29 | 93.8513 | 31.93 | 30.38 | 1.55 | 0.52 | 1.02 | 15.8 | 78.3839 | 1.8 |  | 807.3544
24.75 | 8:40 | 7958 | 550 | 4376.9 | 83.8369 | 91.4506 | 74.7362 | 31.69 | 92.9301 | 25.25 | 24.5 | 0.75 | 0.51 | 1.01 | 15.9 | 85.8216 | 2.6 |  | 892.5443
25.75 | 8:41 | 7980 | 529 | 4221.42 | 85.7004 | 91.6362 | 74.8769 | 30.81 | 91.9685 | 37.62 | 36.86 | 0.76 | 0.51 | 1.01 | 15.1 | 82.7729 | 4.1 |  | 869.1159
24.75 | 8:42 | 7877 | 516 | 4064.532 | 82.3922 | 87.2168 | 74.2274 | 30.81 | 95.752 | 39.14 | 37.62 | 1.52 | 0.53 | 1.03 | 15.5 | 79.6967 | 1.9 |  | 804.9367
24.25 | 8:43 | 7809 | 629 | 4911.861 | 84.3851 | 86.6616 | 73.7883 | 31.84 | 91.712 | 22.66 | 22 | 0.66 | 0.55 | 1.05 | 15.9 | 96.311 | 3.7 |  | 924.5856
25.25 | 8:44 | 7827 | 565 | 4422.255 | 82.8708 | 86.8278 | 73.9242 | 30.93 | 97.6085 | 35.64 | 35.64 | 0 | 0.54 | 1.04 | 15.8 | 86.7109 | 3.4 |  | 893.1221
25.75 | 8:45 | 7839 | 532 | 4170.348 | 82.1314 | 90.4811 | 74.0088 | 30.34 | 81.9595 | 43.65 | 45.9 | 2.25 | 0.54 | 1.04 | 15.7 | 81.7715 | 4.4 |  | 842.2468
25 | 8:46 | 7991 | 517 | 4131.347 | 84.0832 | 91.7254 | 74.9437 | 30.6 | 97.9775 | 42.23 | 40.59 | 1.64 | 0.5 | 1 | 15.3 | 81.0068 | 1.3 |  | 793.8667
25.75 | 8:47 | 7983 | 527 | 4207.041 | 84.0254 | 88.0662 | 74.8953 | 30.42 | 91.973 | 45.32 | 43.12 | 2.2 | 0.5 | 1 | 15.5 | 82.491 | 2.5 |  | 816.6609
25.25 | 8:48 | 7934 | 592 | 4696.928 | 85.3521 | 87.6765 | 74.5896 | 30.86 | 82.9749 | 36.63 | 36.26 | 0.37 | 0.52 | 1.02 | 15.2 | 92.0966 | 2.2 |  | 967.0146
24.75 | 8:49 | 7941 | 548 | 4351.668 | 85.4012 | 89.5188 | 74.6294 | 31.14 | 80.9925 | 33.99 | 32.67 | 1.32 | 0.51 | 1.01 | 15.3 | 85.3268 | 2.2 |  | 861.8009
25.75 | 8:50 | 7892 | 626 | 4940.392 | 82.5161 | 88.2413 | 74.3351 | 30.54 | 89.8638 | 40.74 | 41.16 | 0.42 | 0.53 | 1.03 | 15.2 | 96.8704 | 3 |  | 997.7654
25.75 | 8:51 | 7864 | 598 | 4702.672 | 83.1528 | 87.1296 | 74.1628 | 31.24 | 92.7774 | 31.31 | 31.31 | 0 | 0.53 | 1.03 | 15.2 | 92.2093 | 2.5 |  | 903.6507
25.75 | 8:52 | 7883 | 636 | 5013.588 | 84.9748 | 89.0603 | 74.2797 | 30.44 | 99.705 | 43 | 44.29 | 1.29 | 0.53 | 1.03 | 15.5 | 98.3056 | 2.9 |  | 933.9036
25.25 | 8:53 | 7826 | 595 | 4656.47 | 84.5374 | 86.8199 | 73.9179 | 31.95 | 99.5626 | 21.63 | 21.42 | 0.21 | 0.54 | 1.04 | 15.7 | 91.3033 | 1 |  | 903.903
24.25 | 8:54 | 7969 | 537 | 4279.353 | 83.9169 | 91.5401 | 74.8033 | 31.18 | 89.96 | 31.04 | 32.96 | 1.92 | 0.51 | 1.01 | 16 | 83.9089 | 3.2 |  | 797.1344
25 | 8:55 | 7907 | 545 | 4309.315 | 85.9886 | 88.3519 | 74.4188 | 31.78 | 98.7768 | 22.31 | 22.31 | 0 | 0.52 | 1.02 | 15.2 | 84.4964 | 3.6 |  | 802.7155
25.75 | 8:56 | 7996 | 590 | 4717.64 | 84.1207 | 91.7672 | 74.9754 | 31.48 | 84.9969 | 27.44 | 28.84 | 1.4 | 0.5 | 1 | 15.8 | 92.5027 | 4.5 |  | 906.5269
24.75 | 8:57 | 7891 | 524 | 4134.884 | 82.4955 | 90.0021 | 74.3153 | 31.41 | 95.78 | 29.29 | 29.29 | 0 | 0.53 | 1.03 | 15.9 | 81.0762 | 3.7 |  | 835.0844
25.5 | 8:58 | 7970 | 547 | 4359.59 | 83.0813 | 90.6557 | 74.8144 | 30.01 | 80.9961 | 49.5 | 50.5 | 1 | 0.51 | 1.01 | 15.7 | 85.4822 | 1.6 |  | 829.1769
24.25 | 8:59 | 7984 | 573 | 4574.832 | 86.5761 | 89.8685 | 74.8985 | 31.06 | 95.966 | 34.34 | 33.66 | 0.68 | 0.5 | 1 | 15.6 | 89.7026 | 2.6 |  | 861.1448
25.25 | 9:00 | 7812 | 579 | 4523.148 | 82.7599 | 88.4784 | 73.8309 | 30.58 | 81.9528 | 41.82 | 41.82 | 0 | 0.55 | 1.05 | 15.3 | 88.6892 | 1.7 |  | 913.4985
24.5 | 9:01 | 7995 | 580 | 4637.1 | 85.8118 | 88.1599 | 74.9684 | 30.83 | 81.9985 | 36.86 | 37.62 | 0.76 | 0.5 | 1 | 15.5 | 90.9235 | 2.8 |  | 900.1429
25.5 | 9:02 | 7809 | 576 | 4497.984 | 83.5794 | 86.6909 | 73.8182 | 31.32 | 94.64 | 30.9 | 30.6 | 0.3 | 0.55 | 1.05 | 15.2 | 88.1958 | 1.9 |  | 917.236
25.75 | 9:03 | 7866 | 544 | 4279.104 | 85.6877 | 90.7023 | 74.1751 | 31.93 | 88.8481 | 21.63 | 20.58 | 1.05 | 0.53 | 1.03 | 15.9 | 83.904 | 2.5 |  | 830.6496
24.25 | 9:04 | 7906 | 568 | 4490.608 | 84.2862 | 91.012 | 74.4037 | 31.04 | 99.7625 | 34 | 35.02 | 1.02 | 0.52 | 1.02 | 15.6 | 88.0511 | 4.9 |  | 854.096
24.25 | 9:05 | 7835 | 508 | 3980.18 | 82.0721 | 86.871 | 73.9533 | 30.26 | 90.7718 | 45.08 | 46.46 | 1.38 | 0.54 | 1.04 | 15.7 | 78.0427 | 3.9 |  | 780.4275
25.5 | 9:06 | 7961 | 602 | 4792.522 | 83.8628 | 87.8919 | 74.7587 | 31.62 | 81.99 | 25.74 | 26.52 | 0.78 | 0.51 | 1.01 | 15.9 | 93.971 | 4.2 |  | 939.7102
24.5 | 9:07 | 8000 | 577 | 4616 | 84.15 | 90.9 | 75 | 31.27 | 82.9996 | 31.31 | 31.62 | 0.31 | 0.5 | 1 | 15.4 | 90.5098 | 1.4 |  | 923.2
25.25 | 9:08 | 7862 | 602 | 4732.924 | 83.1296 | 87.9942 | 74.1418 | 31.27 | 93.7568 | 30.07 | 30.07 | 0 | 0.53 | 1.03 | 15.4 | 92.8024 | 2.1 |  | 928.0243
24.5 | 9:09 | 7845 | 620 | 4863.9 | 82.9895 | 90.5056 | 74.0216 | 31.59 | 82.9415 | 25.22 | 26 | 0.78 | 0.54 | 1.04 | 15 | 95.3706 | 5 |  | 963.2429
25 | 9:10 | 7997 | 611 | 4886.167 | 84.9775 | 89.0759 | 74.9813 | 31.81 | 89.995 | 23.69 | 23.69 | 0 | 0.5 | 1 | 15.1 | 95.8072 | 3 |  | 958.072
24.75 | 9:11 | 7852 | 538 | 4224.376 | 83.0465 | 90.5687 | 74.0704 | 30.21 | 92.7579 | 47.94 | 46.06 | 1.88 | 0.54 | 1.04 | 15.1 | 82.8309 | 4.5 |  | 786.8936
24.5 | 9:12 | 7802 | 512 | 3994.624 | 83.5026 | 88.3789 | 73.7501 | 31.69 | 95.602 | 25 | 24.5 | 0.5 | 0.55 | 1.05 | 15.9 | 78.326 | 1.6 |  | 806.7574
25.25 | 9:13 | 7997 | 518 | 4142.446 | 84.9776 | 91.7752 | 74.9813 | 31.34 | 99.99 | 30.6 | 30.6 | 0 | 0.5 | 1 | 15.9 | 81.2244 | 3.3 |  | 795.9994
25.25 | 9:14 | 7921 | 577 | 4570.417 | 82.7218 | 88.467 | 74.5087 | 31.81 | 82.97 | 23 | 22.77 | 0.23 | 0.52 | 1.02 | 15.9 | 89.616 | 4.2 |  | 905.1218
25.75 | 9:15 | 7863 | 606 | 4764.978 | 83.9853 | 88.0107 | 74.1566 | 30.37 | 93.7585 | 45.32 | 45.32 | 0 | 0.53 | 1.03 | 15.6 | 93.4309 | 4.9 |  | 924.9663
25.75 | 9:16 | 7995 | 581 | 4645.095 | 86.6622 | 89.9598 | 74.9692 | 30.94 | 87.994 | 36 | 34.92 | 1.08 | 0.5 | 1 | 15.5 | 91.0803 | 4.7 |  | 919.911
25.25 | 9:17 | 7933 | 596 | 4728.068 | 85.3446 | 89.4577 | 74.5833 | 30.05 | 97.847 | 48.02 | 49.49 | 1.47 | 0.52 | 1.02 | 15.3 | 92.7072 | 1.9 |  | 880.7185
24.75 | 9:18 | 7801 | 521 | 4064.321 | 85.1713 | 89.2607 | 73.75 | 30.92 | 96.5751 | 34.92 | 35.28 | 0.36 | 0.55 | 1.05 | 15.3 | 79.6926 | 4.5 |  | 796.9257
24.5 | 9:19 | 7966 | 515 | 4102.49 | 83.8954 | 91.5161 | 74.7854 | 30.47 | 82.9869 | 41.71 | 43.43 | 1.72 | 0.51 | 1.01 | 15.1 | 80.441 | 4.8 |  | 820.498
24.75 | 9:20 | 7958 | 566 | 4504.228 | 86.3774 | 89.6574 | 74.7362 | 31.26 | 83.9785 | 30.38 | 30.38 | 0 | 0.51 | 1.01 | 15.7 | 88.3182 | 2.2 |  | 839.0229
25.5 | 9:21 | 7847 | 545 | 4276.615 | 85.5393 | 89.6541 | 74.0533 | 30.74 | 97.6535 | 39.78 | 39.78 | 0 | 0.54 | 1.04 | 15.2 | 83.8552 | 2.3 |  | 821.7809
25.5 | 9:22 | 7963 | 570 | 4538.91 | 84.7248 | 91.4957 | 74.7711 | 30.32 | 89.9525 | 44.55 | 44.1 | 0.45 | 0.51 | 1.01 | 15.8 | 88.9982 | 1.8 |  | 889.9824
25.5 | 9:23 | 7848 | 590 | 4630.32 | 82.1921 | 86.999 | 74.0595 | 30.03 | 81.9618 | 51.5 | 48.5 | 3 | 0.54 | 1.04 | 15.4 | 90.7906 | 4.1 |  | 935.1431
24.25 | 9:24 | 7988 | 557 | 4449.316 | 84.9089 | 90.8004 | 74.9239 | 30.83 | 85.9903 | 37.24 | 37.62 | 0.38 | 0.5 | 1 | 15.2 | 87.2415 | 1.7 |  | 837.5183
25.25 | 9:25 | 7834 | 511 | 4003.174 | 84.5978 | 89.543 | 73.9677 | 30.16 | 94.6869 | 48.48 | 46.56 | 1.92 | 0.54 | 1.04 | 15.4 | 78.4936 | 1.5 |  | 792.7854
25.5 | 9:26 | 7883 | 549 | 4327.767 | 82.4472 | 89.9473 | 74.2761 | 30.07 | 93.7935 | 49.98 | 49.98 | 0 | 0.53 | 1.03 | 15.2 | 84.8582 | 1.1 |  | 823.1243
25.25 | 9:27 | 7808 | 518 | 4044.544 | 83.566 | 86.6771 | 73.806 | 31.43 | 84.8794 | 29.58 | 28.42 | 1.16 | 0.55 | 1.05 | 15.3 | 79.3048 | 3.6 |  | 824.7698
25.25 | 9:28 | 7912 | 505 | 3995.56 | 86.0296 | 91.0735 | 74.4528 | 30.02 | 81.9778 | 51 | 49 | 2 | 0.52 | 1.02 | 16 | 78.3443 | 3.4 |  | 767.7743
25 | 9:29 | 7833 | 526 | 4120.158 | 85.4225 | 87.7567 | 73.9562 | 30.94 | 87.832 | 36 | 34.92 | 1.08 | 0.54 | 1.04 | 15.8 | 80.7874 | 1.8 |  | 815.9529
24.25 | 9:30 | 7919 | 516 | 4086.204 | 85.2288 | 88.4409 | 74.4862 | 30.83 | 96.8258 | 38.76 | 36.86 | 1.9 | 0.52 | 1.02 | 15.6 | 80.1216 | 4.6 |  | 817.2408
25 | 9:31 | 7947 | 640 | 5086.08 | 83.7565 | 89.5694 | 74.6688 | 31.76 | 89.9325 | 24.24 | 24 | 0.24 | 0.51 | 1.01 | 15.6 | 99.7271 | 2.5 |  | 997.2706
24.5 | 9:32 | 7908 | 511 | 4040.988 | 83.4612 | 88.3543 | 74.4193 | 30.47 | 99.7675 | 41.71 | 42.57 | 0.86 | 0.52 | 1.02 | 16 | 79.2351 | 1.9 |  | 752.7331
24.25 | 9:33 | 7954 | 563 | 4478.102 | 85.4972 | 91.4144 | 74.7082 | 31.07 | 88.9471 | 35.02 | 34.34 | 0.68 | 0.51 | 1.01 | 15.3 | 87.8059 | 1.9 |  | 921.9622
25.75 | 9:34 | 7837 | 602 | 4717.874 | 82.1169 | 88.6909 | 73.9965 | 30 | 91.754 | 51.5 | 50.5 | 1 | 0.54 | 1.04 | 15.7 | 92.5073 | 2.5 |  | 943.5748
25.75 | 9:35 | 7986 | 523 | 4176.678 | 83.1984 | 88.0898 | 74.9138 | 30.2 | 95.97 | 47 | 47 | 0 | 0.5 | 1 | 15.2 | 81.8956 | 3.1 |  | 827.146
25.25 | 9:36 | 7975 | 536 | 4274.6 | 86.5095 | 90.6956 | 74.8445 | 31.58 | 85.9805 | 25.48 | 25.22 | 0.26 | 0.51 | 1.01 | 15.4 | 83.8157 | 3.5 |  | 796.249
24.75 | 9:37 | 7911 | 501 | 3963.411 | 82.6431 | 87.4886 | 74.441 | 31.16 | 85.9325 | 33 | 33.99 | 0.99 | 0.52 | 1.02 | 15.5 | 77.7139 | 1.5 |  | 769.368
25.75 | 9:38 | 7894 | 542 | 4278.548 | 85.8992 | 89.1487 | 74.3474 | 30.38 | 86.9064 | 44.88 | 45.32 | 0.44 | 0.53 | 1.03 | 15.7 | 83.8931 | 1.2 |  | 813.7631
24.75 | 9:39 | 7894 | 619 | 4886.386 | 85.0437 | 89.1354 | 74.3342 | 30.23 | 97.7593 | 47 | 47.94 | 0.94 | 0.53 | 1.03 | 15.6 | 95.8115 | 1.1 |  | 919.7903
24.5 | 9:40 | 7992 | 531 | 4243.752 | 86.6383 | 88.1358 | 74.9495 | 31.17 | 89.9888 | 32.32 | 32.64 | 0.32 | 0.5 | 1 | 16 | 83.2108 | 1.3 |  | 873.7136
24.5 | 9:41 | 7822 | 529 | 4137.838 | 85.327 | 86.7718 | 73.8764 | 30.23 | 96.6197 | 48.41 | 47.47 | 0.94 | 0.54 | 1.04 | 15.1 | 81.1341 | 3.5 |  | 803.2274
25.5 | 9:42 | 7960 | 515 | 4099.4 | 85.5495 | 88.7807 | 74.7525 | 31.72 | 85.9693 | 24.48 | 23.76 | 0.72 | 0.51 | 1.01 | 15.1 | 80.3804 | 1.6 |  | 819.88
24.75 | 9:43 | 7946 | 502 | 3988.892 | 86.2852 | 87.7684 | 74.6608 | 31.12 | 86.9519 | 32.34 | 33.66 | 1.32 | 0.51 | 1.01 | 15 | 78.2136 | 3.5 |  | 758.6716
24.5 | 9:44 | 7936 | 516 | 4094.976 | 84.516 | 91.2655 | 74.596 | 31.53 | 94.8781 | 27.54 | 26.46 | 1.08 | 0.52 | 1.02 | 15.8 | 80.2936 | 4 |  | 810.9658
25.25 | 9:45 | 7828 | 523 | 4094.044 | 85.3897 | 89.494 | 73.9304 | 31.77 | 92.7189 | 23.23 | 23 | 0.23 | 0.54 | 1.04 | 15.5 | 80.2754 | 1.8 |  | 762.616
24.75 | 9:46 | 7953 | 557 | 4429.821 | 85.4925 | 90.5128 | 74.7048 | 31.08 | 80.994 | 35.02 | 33.32 | 1.7 | 0.51 | 1.01 | 15.8 | 86.8592 | 3.8 |  | 851.2205
24.25 | 9:47 | 7975 | 566 | 4513.85 | 85.6583 | 87.9986 | 74.8414 | 31.79 | 82.9903 | 23.46 | 22.54 | 0.92 | 0.51 | 1.01 | 15 | 88.5069 | 2.5 |  | 911.6207
25.75 | 9:48 | 7818 | 609 | 4761.162 | 85.3251 | 88.5383 | 73.8796 | 30.29 | 97.5883 | 46 | 47.38 | 1.38 | 0.55 | 1.05 | 15.5 | 93.3561 | 2.8 |  | 980.2392
25.25 | 9:49 | 7923 | 557 | 4413.111 | 84.4249 | 91.1643 | 74.5212 | 31.83 | 88.9123 | 23 | 22.77 | 0.23 | 0.52 | 1.02 | 15.6 | 86.5316 | 2.9 |  | 856.6627
24.5 | 9:50 | 7817 | 609 | 4760.553 | 83.6161 | 87.6167 | 73.8448 | 31.84 | 95.632 | 22.44 | 21.34 | 1.1 | 0.55 | 1.05 | 15.5 | 93.3442 | 4.1 |  | 914.7729
25.75 | 9:51 | 7906 | 518 | 4095.308 | 84.3038 | 91.03 | 74.4213 | 31.97 | 92.8456 | 19.4 | 19.8 | 0.4 | 0.52 | 1.02 | 15.7 | 80.3002 | 1.9 |  | 819.0616
25.25 | 9:52 | 7995 | 631 | 5044.845 | 84.9627 | 89.9595 | 74.9689 | 30.37 | 98.9858 | 44.88 | 44.88 | 0 | 0.5 | 1 | 15.8 | 98.9185 | 4.3 |  | 1008.969
25.5 | 9:53 | 7948 | 561 | 4458.828 | 85.4594 | 88.6849 | 74.6782 | 30.91 | 90.9271 | 35.64 | 36 | 0.36 | 0.51 | 1.01 | 15.8 | 87.428 | 3.5 |  | 830.566
25.75 | 9:54 | 7957 | 536 | 4264.952 | 83.8347 | 89.6547 | 74.7353 | 31.14 | 82.9835 | 32.01 | 32.67 | 0.66 | 0.51 | 1.01 | 15.5 | 83.6265 | 4.7 |  | 819.5398
25.25 | 9:55 | 7820 | 542 | 4238.44 | 85.3287 | 88.5431 | 73.8806 | 32 | 85.8643 | 19.8 | 20 | 0.2 | 0.55 | 1.05 | 15.7 | 83.1067 | 2.6 |  | 864.3093
25.25 | 9:56 | 7957 | 595 | 4734.415 | 86.3724 | 90.5485 | 74.7326 | 31.35 | 98.8955 | 29.4 | 30.9 | 1.5 | 0.51 | 1.01 | 15.4 | 92.8317 | 1.9 |  | 956.1662
24.75 | 9:57 | 7899 | 542 | 4281.258 | 85.9241 | 90.9597 | 74.3656 | 30.08 | 80.9873 | 47.53 | 50.47 | 2.94 | 0.53 | 1.03 | 15.5 | 83.9462 | 1.1 |  | 822.6731
24.75 | 9:58 | 7819 | 511 | 3995.509 | 81.9641 | 86.7532 | 73.8631 | 30.52 | 89.7725 | 42.84 | 42.84 | 0 | 0.55 | 1.05 | 15.6 | 78.3433 | 4.3 |  | 791.2675
24.25 | 9:59 | 7925 | 562 | 4453.85 | 86.1191 | 87.5959 | 74.5242 | 30.07 | 97.829 | 49.49 | 48.51 | 0.98 | 0.52 | 1.02 | 15.9 | 87.3304 | 1.5 |  | 829.6387
25.75 | 10:00 | 7962 | 632 | 5031.984 | 83.0242 | 90.5918 | 74.7661 | 30.5 | 91.9415 | 42.14 | 43.86 | 1.72 | 0.51 | 1.01 | 15 | 98.6664 | 4 |  | 947.197
24.75 | 10:01 | 7993 | 627 | 5011.611 | 86.6462 | 88.144 | 74.956 | 31.47 | 89.99 | 28.84 | 28 | 0.84 | 0.5 | 1 | 15.9 | 98.2669 | 2.4 |  | 1002.3222
24.75 | 10:02 | 7893 | 536 | 4230.648 | 85.0361 | 90.0186 | 74.3279 | 31.53 | 85.919 | 26.46 | 27.81 | 1.35 | 0.53 | 1.03 | 15.1 | 82.9539 | 3.3 |  | 796.3573
25 | 10:03 | 7916 | 529 | 4187.564 | 82.6826 | 87.5311 | 74.475 | 31.64 | 94.8406 | 24.5 | 24.75 | 0.25 | 0.52 | 1.02 | 15.2 | 82.1091 | 2.6 |  | 788.2473
25.75 | 10:04 | 7850 | 564 | 4427.4 | 83.8891 | 88.7953 | 74.0766 | 30.79 | 92.7547 | 36.86 | 38.76 | 1.9 | 0.54 | 1.04 | 15.1 | 86.8118 | 1.2 |  | 902.8424
25.5 | 10:05 | 7827 | 524 | 4101.348 | 84.5504 | 87.7191 | 73.9296 | 31.04 | 80.9783 | 34 | 32.98 | 1.02 | 0.54 | 1.04 | 15.4 | 80.4186 | 1.2 |  | 796.144
24.5 | 10:06 | 7844 | 612 | 4800.528 | 84.6585 | 89.61 | 74.0153 | 31.54 | 92.7449 | 26.46 | 26.73 | 0.27 | 0.54 | 1.04 | 15.1 | 94.128 | 4.9 |  | 950.6928
24.75 | 10:07 | 7887 | 527 | 4156.449 | 84.149 | 89.9691 | 74.2902 | 30.98 | 80.9858 | 35 | 35.7 | 0.7 | 0.53 | 1.03 | 15 | 81.499 | 3.2 |  | 831.2898
24.75 | 10:08 | 7989 | 639 | 5104.971 | 86.6155 | 91.7085 | 74.9309 | 30.72 | 92.9805 | 39 | 39.78 | 0.78 | 0.5 | 1 | 15 | 100.0975 | 3.2 |  | 1041.0137
24.5 | 10:09 | 7939 | 517 | 4104.463 | 83.6933 | 87.7106 | 74.6149 | 30.19 | 97.8605 | 48.41 | 47.47 | 0.94 | 0.52 | 1.02 | 15.8 | 80.4797 | 4 |  | 828.9406
25 | 10:10 | 7993 | 564 | 4508.052 | 85.797 | 89.0437 | 74.9562 | 31.55 | 83.996 | 27.54 | 27.81 | 0.27 | 0.5 | 1 | 15.8 | 88.3932 | 4.5 |  | 883.9318
25.5 | 10:11 | 7838 | 557 | 4365.766 | 85.471 | 86.92 | 73.9976 | 30.68 | 87.837 | 40.4 | 40.4 | 0 | 0.54 | 1.04 | 15.4 | 85.6033 | 2.3 |  | 821.7912
24.75 | 10:12 | 7999 | 588 | 4703.412 | 86.6923 | 90.8192 | 74.9937 | 30.55 | 90.9973 | 42.84 | 40.74 | 2.1 | 0.5 | 1 | 15 | 92.2238 | 1.7 |  | 913.0153
24.75 | 10:13 | 7852 | 549 | 4310.748 | 83.8854 | 87.9049 | 74.0704 | 30.35 | 92.7579 | 45.45 | 46.35 | 0.9 | 0.54 | 1.04 | 15.5 | 84.5245 | 2.5 |  | 828.3398
24.25 | 10:14 | 7920 | 516 | 4086.72 | 83.5486 | 90.2359 | 74.4925 | 31.5 | 88.9089 | 28 | 28.28 | 0.28 | 0.52 | 1.02 | 15.7 | 80.1318 | 2 |  | 761.2518
25.75 | 10:15 | 7922 | 582 | 4610.604 | 83.5781 | 89.3736 | 74.5198 | 31.76 | 94.8519 | 24.48 | 24.72 | 0.24 | 0.52 | 1.02 | 15.3 | 90.404 | 1.4 |  | 949.242
25.25 | 10:16 | 7889 | 571 | 4504.619 | 85.0127 | 89.9926 | 74.3097 | 30.98 | 82.958 | 35 | 33.95 | 1.05 | 0.53 | 1.03 | 15.8 | 88.3259 | 4.5 |  | 892.0912
25.25 | 10:17 | 7846 | 602 | 4723.292 | 84.6883 | 89.6411 | 74.0423 | 30.54 | 83.9225 | 42.84 | 40.74 | 2.1 | 0.54 | 1.04 | 15.1 | 92.6136 | 3.6 |  | 944.6584
25.5 | 10:18 | 7809 | 578 | 4513.602 | 85.251 | 90.2293 | 73.8182 | 30.4 | 83.904 | 43.56 | 44.44 | 0.88 | 0.55 | 1.05 | 15.7 | 88.502 | 2.3 |  | 929.271
24.25 | 10:19 | 7924 | 631 | 5000.044 | 82.7344 | 90.2691 | 74.5179 | 31.47 | 81.9808 | 28 | 27.44 | 0.56 | 0.52 | 1.02 | 15.4 | 98.0401 | 1.7 |  | 931.3807
24.25 | 10:20 | 7840 | 589 | 4617.76 | 83.785 | 86.9113 | 73.985 | 31.4 | 90.7787 | 29.87 | 29 | 0.87 | 0.54 | 1.04 | 16 | 90.5443 | 2.6 |  | 923.552
25 | 10:21 | 7873 | 571 | 4495.483 | 85.7284 | 89.8578 | 74.2062 | 31.23 | 92.792 | 32.96 | 31.68 | 1.28 | 0.53 | 1.03 | 15.4 | 88.1467 | 3.5 |  | 855.0232
25.25 | 10:22 | 7994 | 575 | 4596.55 | 84.1056 | 91.7505 | 74.9627 | 31.3 | 92.9886 | 31.62 | 31.31 | 0.31 | 0.5 | 1 | 15.4 | 90.1284 | 2 |  | 892.2715
25.75 | 10:23 | 7859 | 563 | 4424.617 | 84.7953 | 87.9789 | 74.132 | 31.83 | 92.7693 | 22.54 | 23.23 | 0.69 | 0.54 | 1.04 | 15.2 | 86.7572 | 1 |  | 850.2205
25.25 | 10:24 | 7883 | 511 | 4028.213 | 82.4436 | 88.1625 | 74.2724 | 30.26 | 98.7198 | 46.46 | 46.46 | 0 | 0.53 | 1.03 | 16 | 78.9846 | 4.7 |  | 750.3534
24.5 | 10:25 | 7981 | 510 | 4070.31 | 84.0077 | 89.8444 | 74.8801 | 31.15 | 84.9875 | 32.34 | 33.66 | 1.32 | 0.5 | 1 | 16 | 79.81 | 2 |  | 782.138
24.75 | 10:26 | 7851 | 529 | 4153.179 | 83.0391 | 88.7847 | 74.0641 | 31.28 | 90.7938 | 30.69 | 31 | 0.31 | 0.54 | 1.04 | 15.5 | 81.4349 | 1.3 |  | 781.7749
25 | 10:27 | 7828 | 539 | 4219.292 | 82.8729 | 89.4885 | 73.925 | 31.57 | 92.7189 | 25.48 | 26.78 | 1.3 | 0.54 | 1.04 | 15 | 82.7312 | 1.1 |  | 835.5853
25 | 10:28 | 7917 | 521 | 4124.757 | 83.5337 | 89.3256 | 74.4813 | 31 | 90.8845 | 33.95 | 34.65 | 0.7 | 0.52 | 1.02 | 15.9 | 80.8776 | 2.4 |  | 816.8636
25.25 | 10:29 | 7853 | 553 | 4342.709 | 84.7411 | 87.9221 | 74.0858 | 30.93 | 94.7225 | 34.92 | 37.08 | 2.16 | 0.54 | 1.04 | 16 | 85.1512 | 1.4 |  | 817.4511
24.5 | 10:30 | 7819 | 620 | 4847.78 | 83.6312 | 90.2884 | 73.8574 | 31.74 | 91.727 | 23.52 | 24.48 | 0.96 | 0.55 | 1.05 | 15.9 | 95.0545 | 2.9 |  | 960.0505
24.25 | 10:31 | 7841 | 626 | 4908.466 | 85.4684 | 89.5802 | 73.9913 | 31.94 | 83.92 | 20.37 | 21 | 0.63 | 0.54 | 1.04 | 15.7 | 96.2444 | 3.9 |  | 943.1954
25.25 | 10:32 | 7986 | 626 | 4999.236 | 83.1975 | 89.8867 | 74.9129 | 30.3 | 89.9813 | 45.54 | 44.62 | 0.92 | 0.5 | 1 | 15.1 | 98.0242 | 3.7 |  | 999.8472
25.5 | 10:33 | 7922 | 616 | 4879.952 | 84.4199 | 88.4774 | 74.5174 | 31.69 | 83.9605 | 25.75 | 25.5 | 0.25 | 0.52 | 1.02 | 15.7 | 95.6853 | 2.5 |  | 909.0107
25.75 | 10:34 | 7877 | 535 | 4214.195 | 85.7708 | 89.0122 | 74.2428 | 30.01 | 91.814 | 48.5 | 49.5 | 1 | 0.53 | 1.03 | 15.7 | 82.6313 | 1.4 |  | 826.3127
24.75 | 10:35 | 7997 | 591 | 4726.227 | 84.9774 | 90.8753 | 74.9812 | 30.5 | 92.9935 | 44.29 | 44.29 | 0 | 0.5 | 1 | 15.8 | 92.6711 | 4.4 |  | 973.0467
25 | 10:36 | 7875 | 503 | 3961.125 | 84.9031 | 89.8742 | 74.2188 | 31.94 | 91.811 | 20.79 | 20.79 | 0 | 0.53 | 1.03 | 15 | 77.6691 | 2.4 |  | 761.1574
25.25 | 10:37 | 7883 | 518 | 4083.394 | 85.8087 | 87.272 | 74.2724 | 31.46 | 99.705 | 27.72 | 28.28 | 0.56 | 0.53 | 1.03 | 15.4 | 80.0665 | 3.5 |  | 776.6455
25.5 | 10:38 | 7928 | 529 | 4193.912 | 84.4645 | 87.6311 | 74.5545 | 31.54 | 82.9726 | 26.46 | 27 | 0.54 | 0.52 | 1.02 | 15.9 | 82.2336 | 1.5 |  | 822.3357
24.75 | 10:39 | 7909 | 509 | 4025.681 | 82.6284 | 90.1504 | 74.4284 | 31.67 | 99.77 | 25.5 | 24.75 | 0.75 | 0.52 | 1.02 | 15.8 | 78.9349 | 5 |  | 781.4557
25 | 10:40 | 7966 | 637 | 5074.342 | 83.0501 | 89.7237 | 74.7875 | 31.31 | 91.9475 | 30.6 | 29.7 | 0.9 | 0.51 | 1.01 | 15.1 | 99.4969 | 1.2 |  | 965.1199
25 | 10:41 | 7989 | 619 | 4945.191 | 84.0683 | 88.1124 | 74.9313 | 30.1 | 93.979 | 48.02 | 49.98 | 1.96 | 0.5 | 1 | 15.4 | 96.9645 | 2.9 |  | 959.9488
25.5 | 10:42 | 7961 | 554 | 4410.394 | 85.557 | 89.6856 | 74.7587 | 31.99 | 94.925 | 20.4 | 20.4 | 0 | 0.51 | 1.01 | 15.6 | 86.4783 | 2.4 |  | 847.4875
25.25 | 10:43 | 7976 | 638 | 5088.688 | 84.8208 | 88.9077 | 74.8508 | 31.14 | 86.9781 | 33.66 | 32.34 | 1.32 | 0.51 | 1.01 | 15.1 | 99.7782 | 1.7 |  | 1037.6932
24.5 | 10:44 | 7995 | 631 | 5044.845 | 84.1126 | 89.9591 | 74.9684 | 31 | 82.9978 | 35.7 | 35.7 | 0 | 0.5 | 1 | 15.6 | 98.9185 | 4 |  | 999.0771
25.5 | 10:45 | 7886 | 506 | 3990.316 | 85.8352 | 87.2993 | 74.2946 | 30.26 | 93.7988 | 46 | 45.54 | 0.46 | 0.53 | 1.03 | 15.8 | 78.2415 | 2.4 |  | 813.7115
25.5 | 10:46 | 7881 | 572 | 4507.932 | 84.9561 | 90.8214 | 74.2637 | 31.48 | 80.985 | 28.84 | 28.84 | 0 | 0.53 | 1.03 | 15.8 | 88.3908 | 2.3 |  | 857.391
24.5 | 10:47 | 7818 | 614 | 4800.252 | 85.2961 | 87.6248 | 73.8511 | 31.71 | 84.8856 | 23.76 | 24.24 | 0.48 | 0.55 | 1.05 | 15.6 | 94.1226 | 1.6 |  | 988.2872
25 | 10:48 | 7918 | 542 | 4291.556 | 84.385 | 89.3337 | 74.4875 | 31.33 | 98.8029 | 29.4 | 30.3 | 0.9 | 0.52 | 1.02 | 15.8 | 84.1482 | 4.8 |  | 841.4816
25.25 | 10:49 | 7859 | 528 | 4149.552 | 83.9469 | 87.9702 | 74.1232 | 30.22 | 90.8048 | 46.06 | 46.06 | 0 | 0.54 | 1.04 | 15.8 | 81.3638 | 3.9 |  | 838.0468
24.25 | 10:50 | 7913 | 521 | 4122.673 | 84.3393 | 88.3921 | 74.4481 | 30.89 | 90.879 | 38.11 | 38.11 | 0 | 0.52 | 1.02 | 15.2 | 80.8367 | 3.5 |  | 832.6183
25.25 | 10:51 | 7845 | 515 | 4040.175 | 85.5192 | 87.858 | 74.0361 | 31.56 | 98.6295 | 26.46 | 26.19 | 0.27 | 0.54 | 1.04 | 15.2 | 79.2191 | 1.3 |  | 784.2693
25.25 | 10:52 | 7834 | 591 | 4629.894 | 85.4354 | 89.543 | 73.9677 | 31.69 | 91.7495 | 24.75 | 25.25 | 0.5 | 0.54 | 1.04 | 15.1 | 90.7822 | 2.8 |  | 871.5095
24.75 | 10:53 | 7840 | 506 | 3967.04 | 85.4709 | 87.808 | 73.995 | 30.64 | 91.7585 | 39.2 | 39.2 | 0 | 0.54 | 1.04 | 15.9 | 77.7851 | 4.1 |  | 777.851
24.5 | 10:54 | 7858 | 582 | 4573.356 | 83.0869 | 88.8374 | 74.1036 | 31.83 | 87.857 | 22.31 | 23.23 | 0.92 | 0.54 | 1.04 | 15.2 | 89.6736 | 1.1 |  | 887.7691
25.75 | 10:55 | 7899 | 541 | 4273.359 | 85.0945 | 90.9726 | 74.3782 | 31.8 | 99.745 | 22.77 | 23.23 | 0.46 | 0.53 | 1.03 | 15.4 | 83.7914 | 4.1 |  | 871.4301
25.25 | 10:56 | 7857 | 583 | 4580.631 | 85.6106 | 89.731 | 74.1107 | 31.47 | 82.946 | 28 | 28 | 0 | 0.54 | 1.04 | 15.6 | 89.8163 | 4 |  | 934.0895
25.5 | 10:57 | 8001 | 558 | 4464.558 | 85 | 88.2 | 75 | 31.94 | 100 | 21 | 21.21 | 0.21 | 0.5 | 1 | 15.6 | 87.5404 | 2.5 |  | 875.4035
24.75 | 10:58 | 7934 | 626 | 4966.684 | 84.5029 | 91.2509 | 74.5854 | 30.42 | 90.9079 | 44 | 42.68 | 1.32 | 0.52 | 1.02 | 15 | 97.386 | 2 |  | 964.121
24.25 | 10:59 | 7838 | 579 | 4538.202 | 82.9321 | 87.7819 | 73.9723 | 31.15 | 89.7963 | 33.99 | 32.67 | 1.32 | 0.54 | 1.04 | 15.8 | 88.9844 | 4 |  | 934.3357
24.5 | 11:00 | 7983 | 558 | 4454.514 | 83.174 | 90.7594 | 74.8927 | 30.47 | 81.9955 | 42.57 | 42.14 | 0.43 | 0.5 | 1 | 15.3 | 87.3434 | 1.4 |  | 873.4341
25.75 | 11:01 | 7984 | 562 | 4487.008 | 85.7303 | 88.9728 | 74.9015 | 30.28 | 99.9575 | 45.54 | 46 | 0.46 | 0.5 | 1 | 15.2 | 87.9805 | 1.6 |  | 906.1997
24.5 | 11:02 | 7911 | 616 | 4873.176 | 82.6404 | 91.0567 | 74.4382 | 31.78 | 95.82 | 22.54 | 22.31 | 0.23 | 0.52 | 1.02 | 15.7 | 95.5525 | 4.9 |  | 1003.3009
24.25 | 11:03 | 7982 | 587 | 4685.434 | 86.5606 | 90.7506 | 74.8858 | 31.75 | 98.9549 | 24.24 | 24.72 | 0.48 | 0.5 | 1 | 15.7 | 91.8713 | 2.8 |  | 955.4611
25.25 | 11:04 | 7811 | 500 | 3905.5 | 81.9166 | 90.2397 | 73.8247 | 31.05 | 90.7388 | 34.68 | 34.34 | 0.34 | 0.55 | 1.05 | 15.1 | 76.5784 | 3.3 |  | 788.7578
24.25 | 11:05 | 7871 | 583 | 4588.793 | 84.8606 | 87.161 | 74.1817 | 30.08 | 86.8863 | 49.98 | 49.49 | 0.49 | 0.53 | 1.03 | 15.6 | 89.9763 | 2.5 |  | 908.761
24.75 | 11:06 | 7889 | 514 | 4054.946 | 82.4808 | 87.3128 | 74.3028 | 30.22 | 92.818 | 48.41 | 47.94 | 0.47 | 0.53 | 1.03 | 15 | 79.5087 | 3.4 |  | 779.1857
24.75 | 11:07 | 7960 | 531 | 4226.76 | 83.0048 | 91.4672 | 74.7488 | 31.86 | 86.9641 | 22.66 | 22.66 | 0 | 0.51 | 1.01 | 15.8 | 82.8776 | 1.6 |  | 795.6254
25 | 11:08 | 7834 | 546 | 4277.364 | 83.755 | 88.6513 | 73.9625 | 30.63 | 85.8748 | 41 | 40.18 | 0.82 | 0.54 | 1.04 | 15.6 | 83.8699 | 2.7 |  | 830.3118
24.25 | 11:09 | 7879 | 520 | 4097.08 | 85.7628 | 87.2254 | 74.2324 | 31.78 | 95.756 | 22.54 | 22.31 | 0.23 | 0.53 | 1.03 | 15.1 | 80.3349 | 2.7 |  | 835.483
24.25 | 11:10 | 7835 | 638 | 4998.73 | 85.422 | 89.5303 | 73.9533 | 31.13 | 86.8548 | 32.01 | 32.67 | 0.66 | 0.54 | 1.04 | 15.2 | 98.0143 | 5 |  | 950.7388
25.5 | 11:11 | 7970 | 501 | 3992.97 | 84.7769 | 87.963 | 74.8144 | 31.93 | 98.9264 | 21 | 21 | 0 | 0.51 | 1.01 | 16 | 78.2935 | 1 |  | 751.6179
25.75 | 11:12 | 7877 | 512 | 4033.024 | 83.2481 | 87.2319 | 74.2428 | 30.66 | 83.938 | 38.8 | 38.8 | 0 | 0.53 | 1.03 | 15.1 | 79.0789 | 3.7 |  | 751.2496
24.5 | 11:13 | 7826 | 559 | 4374.734 | 85.3578 | 86.8039 | 73.9016 | 30.94 | 80.9781 | 35.64 | 36 | 0.36 | 0.54 | 1.04 | 15.1 | 85.7791 | 1.6 |  | 892.1026
24.75 | 11:14 | 7917 | 623 | 4932.291 | 82.6874 | 88.4298 | 74.4787 | 30.16 | 93.853 | 48.96 | 48.96 | 0 | 0.52 | 1.02 | 15.2 | 96.7116 | 1.6 |  | 918.7601
24.25 | 11:15 | 7971 | 603 | 4806.513 | 86.4754 | 90.6593 | 74.816 | 31.08 | 88.9663 | 33.66 | 32.98 | 0.68 | 0.51 | 1.01 | 15 | 94.2454 | 4.5 |  | 942.4535
25.25 | 11:16 | 7838 | 607 | 4757.666 | 82.1143 | 89.5757 | 73.9926 | 30.52 | 85.8778 | 41.16 | 41.16 | 0 | 0.54 | 1.04 | 15.4 | 93.2876 | 1.4 |  | 942.2044
25.5 | 11:17 | 7924 | 630 | 4992.12 | 82.7461 | 90.2811 | 74.5298 | 30.67 | 89.9038 | 41.2 | 38.8 | 2.4 | 0.52 | 1.02 | 15.6 | 97.8847 | 1.1 |  | 939.6932
25.75 | 11:18 | 7972 | 536 | 4272.992 | 86.4885 | 91.5706 | 74.8276 | 30.37 | 87.971 | 44.88 | 45.32 | 0.44 | 0.51 | 1.01 | 15.3 | 83.7842 | 3.8 |  | 879.7336
24.25 | 11:19 | 7928 | 531 | 4209.768 | 83.6087 | 90.3023 | 74.5433 | 31.37 | 86.9361 | 29.87 | 28.71 | 1.16 | 0.52 | 1.02 | 15.7 | 82.5445 | 2 |  | 841.9536
24.75 | 11:20 | 7989 | 526 | 4202.214 | 84.068 | 89.9103 | 74.9309 | 30.25 | 90.9835 | 46.46 | 45.08 | 1.38 | 0.5 | 1 | 15.1 | 82.3964 | 3.2 |  | 832.2032
24.75 | 11:21 | 7846 | 517 | 4056.382 | 83.0018 | 90.5188 | 74.0327 | 31.96 | 80.9806 | 21.42 | 20.79 | 0.63 | 0.54 | 1.04 | 16 | 79.5369 | 2.2 |  | 771.5079
24.25 | 11:22 | 7967 | 635 | 5059.045 | 83.9019 | 87.9342 | 74.7907 | 30.03 | 80.9958 | 50 | 50 | 0 | 0.51 | 1.01 | 15.8 | 99.197 | 3.7 |  | 1011.809
25 | 11:23 | 7825 | 629 | 4921.925 | 83.6875 | 86.8066 | 73.9062 | 30.26 | 91.736 | 44.62 | 45.08 | 0.46 | 0.54 | 1.04 | 15.9 | 96.5083 | 1.7 |  | 916.8292
25.75 | 11:24 | 7897 | 575 | 4540.775 | 84.2372 | 88.2811 | 74.3659 | 31.55 | 93.818 | 27 | 27.81 | 0.81 | 0.53 | 1.03 | 15.8 | 89.0348 | 3.6 |  | 854.7341
24.5 | 11:25 | 7829 | 591 | 4626.939 | 85.3809 | 90.3719 | 73.9206 | 30.16 | 82.9355 | 47.04 | 48.96 | 1.92 | 0.54 | 1.04 | 15.7 | 90.7243 | 4.5 |  | 925.3878
24.75 | 11:26 | 7862 | 567 | 4457.754 | 85.6399 | 89.7632 | 74.1332 | 31.56 | 87.861 | 27.27 | 27.81 | 0.54 | 0.53 | 1.03 | 15.1 | 87.4069 | 2.9 |  | 830.3659
24.75 | 11:27 | 7926 | 605 | 4795.23 | 83.5983 | 90.2904 | 74.5352 | 31.57 | 83.9625 | 26 | 25.22 | 0.78 | 0.52 | 1.02 | 15.3 | 94.0241 | 2.2 |  | 912.0339
24.5 | 11:28 | 7842 | 568 | 4454.256 | 82.129 | 86.9322 | 74.0026 | 30.29 | 98.6224 | 47.38 | 44.62 | 2.76 | 0.54 | 1.04 | 15.6 | 87.3384 | 2.4 |  | 855.9159
24.75 | 11:29 | 7827 | 532 | 4163.964 | 83.6971 | 86.8172 | 73.9133 | 30.62 | 96.6303 | 42.23 | 40.18 | 2.05 | 0.54 | 1.04 | 16 | 81.6464 | 1.5 |  | 791.9696
25.25 | 11:30 | 7977 | 528 | 4211.856 | 85.6765 | 88.0176 | 74.857 | 31.54 | 92.961 | 27.54 | 27 | 0.54 | 0.51 | 1.01 | 15.6 | 82.5854 | 4 |  | 850.6297
24.5 | 11:31 | 7836 | 595 | 4662.42 | 83.7597 | 86.8841 | 73.9648 | 30.83 | 89.7938 | 37.24 | 38.38 | 1.14 | 0.54 | 1.04 | 15 | 91.42 | 2.5 |  | 959.91
24.25 | 11:32 | 7982 | 640 | 5108.48 | 85.7119 | 91.6491 | 74.8858 | 31.41 | 95.962 | 28.42 | 29.29 | 0.87 | 0.5 | 1 | 15.2 | 100.1663 | 2.9 |  | 1021.696
25.5 | 11:33 | 7924 | 573 | 4540.452 | 86.1234 | 88.4934 | 74.5298 | 30.03 | 80.9904 | 49 | 51 | 2 | 0.52 | 1.02 | 15.2 | 89.0285 | 3.2 |  | 854.6733
24.25 | 11:34 | 7850 | 536 | 4207.6 | 83.0223 | 88.7672 | 74.0484 | 31.16 | 91.7735 | 33.66 | 32.34 | 1.32 | 0.54 | 1.04 | 15.9 | 82.502 | 1.5 |  | 783.7686
24.75 | 11:35 | 7817 | 611 | 4776.187 | 81.9493 | 87.6223 | 73.8505 | 31.58 | 85.862 | 25.74 | 25.22 | 0.52 | 0.55 | 1.05 | 15.2 | 93.6507 | 1.3 |  | 927.1422
25.75 | 11:36 | 7860 | 606 | 4763.16 | 82.2839 | 89.7644 | 74.1381 | 30.79 | 97.6828 | 38.38 | 38.76 | 0.38 | 0.54 | 1.04 | 15.2 | 93.3953 | 1.7 |  | 887.2553
24.5 | 11:37 | 7939 | 518 | 4112.402 | 82.8479 | 87.7106 | 74.6149 | 31.8 | 88.9303 | 23 | 22.54 | 0.46 | 0.52 | 1.02 | 15.2 | 80.6353 | 1.3 |  | 814.4169
25 | 11:38 | 7940 | 521 | 4136.74 | 85.3955 | 90.4076 | 74.625 | 30.84 | 83.9695 | 36.26 | 37.37 | 1.11 | 0.52 | 1.02 | 15.5 | 81.1125 | 1.8 |  | 819.2367
25.25 | 11:39 | 7973 | 533 | 4249.609 | 85.6463 | 90.6793 | 74.8321 | 30.66 | 80.9965 | 38.8 | 41.2 | 2.4 | 0.51 | 1.01 | 15.8 | 83.3257 | 4 |  | 841.5892
25.75 | 11:40 | 7841 | 593 | 4649.713 | 85.4989 | 87.8358 | 74.0212 | 31.16 | 80.98 | 33 | 33.66 | 0.66 | 0.54 | 1.04 | 15.2 | 91.1708 | 1.5 |  | 939.0597
24.25 | 11:41 | 7960 | 589 | 4688.44 | 83.0023 | 88.7745 | 74.7463 | 31.99 | 80.9949 | 19.4 | 20.2 | 0.8 | 0.51 | 1.01 | 15.1 | 91.9302 | 2 |  | 956.074
25.5 | 11:42 | 7821 | 546 | 4270.266 | 83.6687 | 88.5568 | 73.8924 | 30.25 | 83.91 | 46 | 45.08 | 0.92 | 0.54 | 1.04 | 15.6 | 83.7307 | 4.5 |  | 812.1878
24.5 | 11:43 | 7966 | 623 | 4962.818 | 86.4377 | 88.8244 | 74.7854 | 31.61 | 84.9781 | 25.74 | 26.26 | 0.52 | 0.51 | 1.01 | 15.9 | 97.3102 | 2.9 |  | 1021.7566
24.75 | 11:44 | 7909 | 625 | 4943.125 | 83.4715 | 91.0429 | 74.4284 | 30.59 | 83.954 | 40.59 | 39.77 | 0.82 | 0.52 | 1.02 | 15.2 | 96.924 | 1.3 |  | 978.9326
25 | 11:45 | 7812 | 621 | 4851.252 | 84.4259 | 89.3572 | 73.825 | 30.78 | 81.9528 | 38 | 37.62 | 0.38 | 0.55 | 1.05 | 15.3 | 95.1226 | 4.9 |  | 941.7136
24.5 | 11:46 | 7946 | 607 | 4823.222 | 85.4375 | 90.4535 | 74.6591 | 30.89 | 82.9794 | 35.89 | 37.74 | 1.85 | 0.51 | 1.01 | 16 | 94.573 | 2.2 |  | 926.8152
25.25 | 11:47 | 7899 | 565 | 4462.935 | 83.4032 | 90.0744 | 74.3719 | 31.56 | 81.9745 | 27.27 | 27.81 | 0.54 | 0.53 | 1.03 | 15.7 | 87.5085 | 3.8 |  | 875.0853
24.25 | 11:48 | 7924 | 576 | 4564.224 | 84.4229 | 90.2691 | 74.5179 | 31.98 | 83.9615 | 20 | 19.6 | 0.4 | 0.52 | 1.02 | 15 | 89.4946 | 2.8 |  | 903.8953
25 | 11:49 | 7804 | 574 | 4479.496 | 82.6947 | 86.6393 | 73.775 | 30.03 | 90.7292 | 49.5 | 51 | 1.5 | 0.55 | 1.05 | 16 | 87.8333 | 3.6 |  | 869.5492
25.25 | 11:50 | 7834 | 594 | 4653.396 | 85.4354 | 90.4296 | 73.9677 | 30.47 | 85.8748 | 43 | 43.43 | 0.43 | 0.54 | 1.04 | 15.7 | 91.2431 | 5 |  | 912.4306
24.75 | 11:51 | 7919 | 525 | 4157.475 | 85.2339 | 91.1261 | 74.4912 | 30.54 | 97.8155 | 42.84 | 42.42 | 0.42 | 0.52 | 1.02 | 15.9 | 81.5191 | 3.2 |  | 798.8874
24.5 | 11:52 | 7969 | 602 | 4797.338 | 83.0703 | 89.7462 | 74.8043 | 31.08 | 83.984 | 33.66 | 35.02 | 1.36 | 0.51 | 1.01 | 15.6 | 94.0655 | 1 |  | 959.4676
25.75 | 11:53 | 7974 | 543 | 4329.882 | 85.6555 | 90.6891 | 74.8399 | 30.89 | 93.9528 | 37.37 | 38.11 | 0.74 | 0.51 | 1.01 | 16 | 84.8996 | 2.6 |  | 882.9563
25.5 | 11:54 | 7974 | 585 | 4664.79 | 85.6547 | 90.6883 | 74.8391 | 30.09 | 88.9696 | 48.02 | 49.49 | 1.47 | 0.51 | 1.01 | 15.5 | 91.4665 | 4 |  | 887.2248
25.75 | 11:55 | 7884 | 627 | 4943.268 | 84.1409 | 87.287 | 74.2859 | 31.31 | 87.883 | 30.9 | 30.9 | 0 | 0.53 | 1.03 | 15.5 | 96.9268 | 2.7 |  | 988.6536
25.5 | 11:56 | 7897 | 533 | 4209.101 | 82.5493 | 90.953 | 74.3627 | 30.62 | 96.779 | 41.41 | 39.77 | 1.64 | 0.53 | 1.03 | 15.2 | 82.5314 | 1.5 |  | 808.8076
25.75 | 11:57 | 7834 | 526 | 4120.684 | 83.7706 | 90.4401 | 73.9781 | 30 | 92.7287 | 49 | 51 | 2 | 0.54 | 1.04 | 15.8 | 80.7977 | 3.3 |  | 775.6582
24.75 | 11:58 | 7801 | 598 | 4664.998 | 81.8313 | 88.3769 | 73.75 | 31.17 | 97.5501 | 32.64 | 31.36 | 1.28 | 0.55 | 1.05 | 15.7 | 91.4705 | 3.6 |  | 896.4114
25.75 | 11:59 | 7848 | 536 | 4206.528 | 83.0355 | 87.0037 | 74.0643 | 30.27 | 96.6749 | 46.92 | 44.62 | 2.3 | 0.54 | 1.04 | 15.6 | 82.4809 | 4.3 |  | 808.3132
25.25 | 12:00 | 7869 | 570 | 4485.33 | 84.0216 | 88.9397 | 74.1853 | 31.49 | 99.67 | 28.84 | 27.16 | 1.68 | 0.53 | 1.03 | 15.6 | 87.9476 | 1.2 |  | 879.4765
25.75 | 12:01 | 7961 | 580 | 4617.38 | 85.5583 | 90.5836 | 74.7599 | 31.26 | 95.92 | 30.38 | 31 | 0.62 | 0.51 | 1.01 | 15.4 | 90.5369 | 3 |  | 950.6371
25 | 12:02 | 7911 | 563 | 4453.893 | 83.4892 | 89.2769 | 74.4437 | 31.5 | 94.8313 | 27.16 | 27.44 | 0.28 | 0.52 | 1.02 | 15.1 | 87.3312 | 3.7 |  | 829.6467
25 | 12:03 | 7925 | 572 | 4533.1 | 83.5931 | 91.1784 | 74.5312 | 30.67 | 83.962 | 39.6 | 38.8 | 0.8 | 0.52 | 1.02 | 15.5 | 88.8843 | 4.6 |  | 853.2894
24.25 | 12:04 | 7816 | 618 | 4830.288 | 84.4388 | 87.6029 | 73.8328 | 31.62 | 95.63 | 25.48 | 26 | 0.52 | 0.55 | 1.05 | 15.9 | 94.7115 | 2.1 |  | 966.0576
24.75 | 12:05 | 7872 | 602 | 4738.944 | 82.3553 | 88.0664 | 74.196 | 31.53 | 95.742 | 27.27 | 26.46 | 0.81 | 0.53 | 1.03 | 15.3 | 92.9205 | 3.9 |  | 957.0808
24.25 | 12:06 | 7824 | 576 | 4506.624 | 82.8269 | 90.3246 | 73.8835 | 30.82 | 99.5576 | 38.76 | 38.76 | 0 | 0.54 | 1.04 | 15 | 88.3652 | 4.6 |  | 848.3057
24.25 | 12:07 | 7981 | 631 | 5036.011 | 85.7043 | 89.8438 | 74.8795 | 31.8 | 86.9825 | 23.23 | 23.69 | 0.46 | 0.5 | 1 | 15.8 | 98.7453 | 1.1 |  | 967.7041
25.25 | 12:08 | 7926 | 511 | 4050.186 | 82.7584 | 89.4011 | 74.5398 | 30.54 | 84.9531 | 41.16 | 42 | 0.84 | 0.52 | 1.02 | 15.8 | 79.4154 | 2.4 |  | 833.8618
25.5 | 12:09 | 7836 | 601 | 4709.436 | 83.7802 | 88.6778 | 73.9853 | 30.42 | 89.7938 | 44 | 42.68 | 1.32 | 0.54 | 1.04 | 15.4 | 92.3419 | 3.9 |  | 969.5898
24.5 | 12:10 | 7898 | 628 | 4959.944 | 82.5441 | 89.1649 | 74.3561 | 31.37 | 94.8069 | 29.87 | 29 | 0.87 | 0.53 | 1.03 | 15 | 97.2538 | 3 |  | 933.6365
24.75 | 12:11 | 7952 | 584 | 4643.968 | 85.4849 | 90.5046 | 74.6985 | 30.39 | 90.9326 | 44.88 | 43.56 | 1.32 | 0.51 | 1.01 | 15.4 | 91.0582 | 3.4 |  | 947.0052
25.75 | 12:12 | 7887 | 529 | 4172.223 | 85.8464 | 89.9834 | 74.3043 | 31.68 | 94.7863 | 24.25 | 24.25 | 0 | 0.53 | 1.03 | 16 | 81.8083 | 1.7 |  | 793.5405
25 | 12:13 | 7835 | 596 | 4669.66 | 84.6001 | 87.7728 | 73.9688 | 31.41 | 92.7303 | 29.87 | 28.42 | 1.45 | 0.54 | 1.04 | 15.9 | 91.562 | 1.8 |  | 906.4634
24.25 | 12:14 | 7843 | 505 | 3960.715 | 85.4839 | 89.5968 | 74.004 | 31.37 | 98.6248 | 29.29 | 28.42 | 0.87 | 0.54 | 1.04 | 15.4 | 77.6611 | 3.7 |  | 768.8447
25 | 12:15 | 7937 | 544 | 4317.728 | 84.5275 | 90.383 | 74.6063 | 31.55 | 84.96 | 27.54 | 26.73 | 0.81 | 0.52 | 1.02 | 15.1 | 84.6613 | 2.1 |  | 821.2149
25.25 | 12:16 | 7863 | 534 | 4198.842 | 85.6563 | 88.0022 | 74.148 | 31.96 | 90.8103 | 20.37 | 21 | 0.63 | 0.53 | 1.03 | 15.8 | 82.3302 | 3.3 |  | 790.3703
24.5 | 12:17 | 7973 | 511 | 4074.203 | 85.6438 | 88.8811 | 74.8296 | 30.18 | 86.9755 | 48.41 | 46.06 | 2.35 | 0.51 | 1.01 | 16 | 79.8863 | 2.4 |  | 822.8292
25.5 | 12:18 | 7982 | 538 | 4294.316 | 86.5634 | 88.0578 | 74.8886 | 31.12 | 86.9834 | 32.34 | 32.34 | 0 | 0.5 | 1 | 15.4 | 84.2023 | 1.4 |  | 850.443
24.75 | 12:19 | 7972 | 503 | 4009.916 | 86.4849 | 91.5671 | 74.8241 | 30.43 | 95.942 | 45.32 | 44 | 1.32 | 0.51 | 1.01 | 15.9 | 78.6258 | 5 |  | 809.8458
24.5 | 12:20 | 7883 | 501 | 3949.383 | 85.7975 | 88.1516 | 74.2614 | 31.23 | 90.8378 | 31.04 | 32.32 | 1.28 | 0.53 | 1.03 | 15 | 77.4389 | 2.6 |  | 805.3644
24.75 | 12:21 | 7927 | 637 | 5049.499 | 83.6057 | 87.6165 | 74.5415 | 30.29 | 97.8335 | 46 | 46.46 | 0.46 | 0.52 | 1.02 | 15 | 99.0098 | 2.2 |  | 960.3949
25.5 | 12:22 | 7961 | 612 | 4872.132 | 86.4041 | 89.6856 | 74.7587 | 31.15 | 82.985 | 33.99 | 33.33 | 0.66 | 0.51 | 1.01 | 15.5 | 95.532 | 2.1 |  | 926.6604
24.5 | 12:23 | 7832 | 545 | 4268.44 | 84.5668 | 86.852 | 73.9395 | 30.04 | 92.7254 | 48.02 | 47.53 | 0.49 | 0.54 | 1.04 | 15.7 | 83.6949 | 1.4 |  | 853.688
25 | 12:24 | 7912 | 610 | 4826.32 | 83.4966 | 88.3922 | 74.45 | 31.58 | 81.9778 | 26.26 | 26.52 | 0.26 | 0.52 | 1.02 | 15.7 | 94.6337 | 3.7 |  | 936.8739
25 | 12:25 | 7863 | 569 | 4474.047 | 83.9725 | 90.6646 | 74.1437 | 31.16 | 92.7758 | 33 | 33.66 | 0.66 | 0.53 | 1.03 | 15.9 | 87.7264 | 3.4 |  | 903.582
24.5 | 12:26 | 7959 | 580 | 4616.22 | 84.6899 | 91.4576 | 74.7412 | 30.13 | 92.9318 | 48 | 49.44 | 1.44 | 0.51 | 1.01 | 15.5 | 90.5141 | 4 |  | 941.3468
25.25 | 12:27 | 7876 | 624 | 4914.624 | 82.3924 | 90.7763 | 74.2289 | 31.95 | 85.9063 | 21.21 | 21.63 | 0.42 | 0.53 | 1.03 | 15.7 | 96.3652 | 2.8 |  | 1011.8344
24.75 | 12:28 | 7879 | 527 | 4152.233 | 82.4069 | 89.0131 | 74.24 | 30.67 | 90.8323 | 41.2 | 40.8 | 0.4 | 0.53 | 1.03 | 15.7 | 81.4163 | 4 |  | 781.5968
25.5 | 12:29 | 7837 | 541 | 4239.817 | 83.7877 | 86.9121 | 73.9914 | 30.1 | 91.754 | 50.47 | 48.51 | 1.96 | 0.54 | 1.04 | 15.1 | 83.1337 | 2 |  | 789.7698
24.5 | 12:30 | 7907 | 547 | 4325.129 | 83.4537 | 88.3462 | 74.4129 | 30.11 | 85.9295 | 49.44 | 46.56 | 2.88 | 0.52 | 1.02 | 15.1 | 84.8065 | 3.5 |  | 814.1419
25.25 | 12:31 | 7867 | 583 | 4586.461 | 82.3265 | 88.9235 | 74.1729 | 31.65 | 87.866 | 25.5 | 24.5 | 1 | 0.53 | 1.03 | 15.4 | 89.9306 | 2.9 |  | 881.32
25.75 | 12:32 | 7891 | 623 | 4916.093 | 83.3508 | 87.3421 | 74.329 | 30.83 | 81.9725 | 38.38 | 38 | 0.38 | 0.53 | 1.03 | 15.6 | 96.394 | 1.2 |  | 944.661
24.25 | 12:33 | 7962 | 550 | 4379.1 | 85.5586 | 87.8939 | 74.7589 | 31.94 | 83.9805 | 21.42 | 21 | 0.42 | 0.51 | 1.01 | 15.6 | 85.8647 | 3.1 |  | 858.6471
24.25 | 12:34 | 7997 | 566 | 4526.302 | 84.9772 | 90.8751 | 74.981 | 31.32 | 92.9935 | 29.4 | 29.4 | 0 | 0.5 | 1 | 15.1 | 88.751 | 1 |  | 860.8849
24.75 | 12:35 | 8001 | 537 | 4296.537 | 85 | 90 | 75 | 30.47 | 88 | 44.29 | 42.14 | 2.15 | 0.5 | 1 | 15.6 | 84.2458 | 1.6 |  | 817.1845
25.5 | 12:36 | 7881 | 574 | 4523.694 | 85.7972 | 89.0406 | 74.2637 | 30.79 | 86.895 | 39.14 | 38.38 | 0.76 | 0.53 | 1.03 | 15.6 | 88.6999 | 4 |  | 851.5189
24.25 | 12:37 | 7856 | 575 | 4517.2 | 84.7456 | 90.5928 | 74.0865 | 30.73 | 85.8913 | 39 | 38.22 | 0.78 | 0.54 | 1.04 | 15.4 | 88.5725 | 1 |  | 868.011
24.5 | 12:38 | 7874 | 509 | 4007.866 | 85.7281 | 88.9684 | 74.2046 | 30.92 | 96.7302 | 36 | 36.72 | 0.72 | 0.53 | 1.03 | 15 | 78.5856 | 3.5 |  | 809.4318
24.25 | 12:39 | 7915 | 524 | 4147.46 | 84.3545 | 91.0874 | 74.4608 | 30.42 | 80.9893 | 45.32 | 42.68 | 2.64 | 0.52 | 1.02 | 15.6 | 81.3227 | 1.7 |  | 829.492
24.75 | 12:40 | 7933 | 538 | 4267.954 | 85.3404 | 88.559 | 74.5792 | 30.95 | 96.8555 | 37.08 | 35.28 | 1.8 | 0.52 | 1.02 | 15.2 | 83.6854 | 1.8 |  | 803.3796
24.5 | 12:41 | 7882 | 552 | 4350.864 | 85.7898 | 88.1435 | 74.2551 | 30.65 | 82.9554 | 41.2 | 39.2 | 2 | 0.53 | 1.03 | 16 | 85.3111 | 4.2 |  | 861.6417
25.25 | 12:42 | 7961 | 593 | 4720.873 | 86.4029 | 91.478 | 74.7575 | 31.36 | 89.95 | 29.1 | 30 | 0.9 | 0.51 | 1.01 | 15.1 | 92.5661 | 4.4 |  | 944.1746
25.75 | 12:43 | 7974 | 603 | 4808.322 | 83.9594 | 91.587 | 74.8399 | 30.84 | 90.9629 | 37.74 | 35.89 | 1.85 | 0.51 | 1.01 | 15.4 | 94.2808 | 1.5 |  | 971.0925
25 | 12:44 | 7826 | 605 | 4734.73 | 84.5319 | 89.4721 | 73.9125 | 31.85 | 95.65 | 21.56 | 22.66 | 1.1 | 0.54 | 1.04 | 15.1 | 92.8378 | 2.6 |  | 946.946
25.75 | 12:45 | 7971 | 526 | 4192.746 | 83.0895 | 90.6648 | 74.8215 | 30.98 | 83.985 | 35.7 | 34.65 | 1.05 | 0.51 | 1.01 | 15.6 | 82.2107 | 1.9 |  | 797.4438
25.75 | 12:46 | 7845 | 623 | 4887.435 | 82.175 | 86.9801 | 74.0458 | 30.61 | 88.8245 | 39.77 | 42.23 | 2.46 | 0.54 | 1.04 | 16 | 95.8321 | 4.2 |  | 996.6534
25 | 12:47 | 7920 | 592 | 4688.64 | 84.4 | 90.2435 | 74.5 | 31.57 | 93.8583 | 25.48 | 25.48 | 0 | 0.52 | 1.02 | 16 | 91.9341 | 3.1 |  | 882.5675
25 | 12:48 | 7917 | 537 | 4251.429 | 85.2213 | 91.1121 | 74.4813 | 31.94 | 93.853 | 20.79 | 20.37 | 0.42 | 0.52 | 1.02 | 15.3 | 83.3614 | 2.9 |  | 791.9329
25.75 | 12:49 | 7923 | 528 | 4183.344 | 85.274 | 90.2754 | 74.526 | 31.49 | 93.8635 | 27.72 | 28.84 | 1.12 | 0.52 | 1.02 | 15.2 | 82.0264 | 3.5 |  | 787.453
25.25 | 12:50 | 7995 | 529 | 4229.355 | 84.9627 | 91.7587 | 74.9689 | 31.16 | 89.9925 | 33 | 33.33 | 0.33 | 0.5 | 1 | 15.1 | 82.9285 | 4.2 |  | 845.871
25.5 | 12:51 | 7862 | 587 | 4614.994 | 83.1339 | 87.1096 | 74.1461 | 30.49 | 93.7568 | 41.71 | 41.71 | 0 | 0.53 | 1.03 | 15.5 | 90.4901 | 3.6 |  | 922.9988
24.5 | 12:52 | 7977 | 530 | 4227.81 | 84.8261 | 90.7098 | 74.8548 | 31.99 | 92.961 | 19.4 | 19.6 | 0.2 | 0.51 | 1.01 | 15.2 | 82.8982 | 1.2 |  | 812.4027
25.25 | 12:53 | 7985 | 548 | 4375.78 | 83.1902 | 89.8786 | 74.9067 | 30.06 | 95.968 | 47.53 | 49.49 | 1.96 | 0.5 | 1 | 15.9 | 85.7996 | 4.3 |  | 900.8959
25 | 12:54 | 7984 | 623 | 4974.032 | 86.5776 | 90.7687 | 74.9 | 30.84 | 87.983 | 37.37 | 37.37 | 0 | 0.5 | 1 | 15.4 | 97.53 | 5 |  | 1004.5594
25 | 12:55 | 7864 | 545 | 4285.88 | 83.1402 | 87.1171 | 74.15 | 31.96 | 93.7603 | 21.42 | 21.63 | 0.21 | 0.53 | 1.03 | 15.7 | 84.0369 | 3 |  | 873.9834
24.25 | 12:56 | 7874 | 538 | 4236.212 | 82.3623 | 90.7437 | 74.2007 | 30.85 | 86.8889 | 37 | 37 | 0 | 0.53 | 1.03 | 15.8 | 83.063 | 1.6 |  | 872.1613
25.25 | 12:57 | 7940 | 524 | 4160.56 | 83.7064 | 88.6192 | 74.6269 | 31.79 | 88.9314 | 22.31 | 23.46 | 1.15 | 0.52 | 1.02 | 15.4 | 81.5796 | 1.1 |  | 799.4802
24.75 | 12:58 | 7992 | 609 | 4867.128 | 84.0904 | 90.8341 | 74.9497 | 31.2 | 82.9966 | 31.68 | 32.96 | 1.28 | 0.5 | 1 | 15.2 | 95.4339 | 2.4 |  | 963.8822
24.25 | 12:59 | 7808 | 505 | 3943.04 | 82.7066 | 87.5378 | 73.782 | 31.07 | 86.8311 | 33.32 | 34 | 0.68 | 0.55 | 1.05 | 15.3 | 77.3145 | 3 |  | 734.4878
25.5 | 13:00 | 7965 | 631 | 5025.915 | 85.5871 | 89.7178 | 74.7834 | 30.7 | 92.9415 | 40 | 40.8 | 0.8 | 0.51 | 1.01 | 15.3 | 98.5474 | 1.9 |  | 1034.7472
25.5 | 13:01 | 7887 | 623 | 4913.601 | 83.318 | 89.9798 | 74.3008 | 30.4 | 86.9003 | 42.68 | 45.32 | 2.64 | 0.53 | 1.03 | 15.7 | 96.3451 | 3.3 |  | 915.2786
24.25 | 13:02 | 7895 | 551 | 4350.145 | 83.3606 | 90.9198 | 74.3339 | 30.42 | 88.8808 | 44.44 | 42.68 | 1.76 | 0.53 | 1.03 | 15.2 | 85.297 | 2.5 |  | 861.4993
25.5 | 13:03 | 7924 | 511 | 4049.164 | 83.5904 | 88.4934 | 74.5298 | 31.87 | 88.9134 | 21.56 | 21.34 | 0.22 | 0.52 | 1.02 | 15.8 | 79.3954 | 4.8 |  | 817.7723
25.25 | 13:04 | 7935 | 552 | 4380.12 | 84.5145 | 89.4739 | 74.5958 | 31.47 | 99.835 | 27.16 | 27.72 | 0.56 | 0.52 | 1.02 | 15.1 | 85.8847 | 4.4 |  | 876.024
25.75 | 13:05 | 7999 | 567 | 4535.433 | 84.9926 | 89.092 | 74.9938 | 30.14 | 97.9955 | 47.04 | 49.44 | 2.4 | 0.5 | 1 | 15.6 | 88.9301 | 4.6 |  | 862.6216
24.25 | 13:06 | 7809 | 557 | 4349.613 | 82.7141 | 87.5459 | 73.7883 | 30.85 | 97.5681 | 36.63 | 35.89 | 0.74 | 0.55 | 1.05 | 15.4 | 85.2865 | 3.7 |  | 861.3939
24.25 | 13:07 | 7893 | 599 | 4727.907 | 82.5037 | 90.903 | 74.3212 | 30.29 | 84.9325 | 45.54 | 45.08 | 0.46 | 0.53 | 1.03 | 15.6 | 92.7041 | 1.4 |  | 908.4998
25.25 | 13:08 | 7897 | 584 | 4611.848 | 85.073 | 89.1663 | 74.3595 | 30.74 | 88.883 | 39.39 | 38.22 | 1.17 | 0.53 | 1.03 | 15.9 | 90.4284 | 4.7 |  | 931.4124
25.5 | 13:09 | 7851 | 617 | 4844.067 | 85.5696 | 87.0227 | 74.0781 | 31.91 | 89.8125 | 20.79 | 20.79 | 0 | 0.54 | 1.04 | 15.4 | 94.9817 | 4 |  | 949.8171
25.75 | 13:10 | 7865 | 541 | 4254.965 | 83.1602 | 87.1375 | 74.1689 | 30.11 | 95.728 | 48 | 48.96 | 0.96 | 0.53 | 1.03 | 15.9 | 83.4307 | 1.6 |  | 859.3361
25.25 | 13:11 | 7963 | 577 | 4594.651 | 83.0292 | 87.9065 | 74.7699 | 31.62 | 98.9098 | 25.22 | 26.78 | 1.56 | 0.51 | 1.01 | 15.9 | 90.0912 | 3.1 |  | 945.9576
24.75 | 13:12 | 7887 | 550 | 4337.85 | 83.3075 | 89.0783 | 74.2902 | 31.04 | 94.7863 | 34.68 | 33.32 | 1.36 | 0.53 | 1.03 | 15.3 | 85.0559 | 4.5 |  | 893.0868
24.75 | 13:13 | 7880 | 589 | 4641.32 | 85.7782 | 90.8017 | 74.2463 | 30.17 | 82.9546 | 46.53 | 47.94 | 1.41 | 0.53 | 1.03 | 15.9 | 91.0063 | 4.8 |  | 864.5596
24.25 | 13:14 | 7834 | 632 | 4951.088 | 83.7394 | 90.4084 | 73.9469 | 30.58 | 91.7495 | 39.77 | 41 | 1.23 | 0.54 | 1.04 | 15 | 97.0802 | 3.5 |  | 1009.6336
25.75 | 13:15 | 7895 | 583 | 4602.785 | 83.3801 | 89.1567 | 74.3536 | 31.07 | 89.8675 | 34 | 33.66 | 0.34 | 0.53 | 1.03 | 15.3 | 90.2507 | 4 |  | 884.4567
25.25 | 13:16 | 7806 | 636 | 4964.616 | 85.2221 | 90.1984 | 73.7936 | 31.64 | 99.5126 | 24.75 | 24.5 | 0.25 | 0.55 | 1.05 | 15.5 | 97.3454 | 2.2 |  | 1002.6577
25 | 13:17 | 7967 | 621 | 4947.507 | 83.0574 | 89.7319 | 74.7938 | 30.51 | 91.949 | 42.84 | 40.74 | 2.1 | 0.51 | 1.01 | 15.9 | 97.0099 | 4.1 |  | 931.2954
24.5 | 13:18 | 7842 | 591 | 4634.622 | 82.9671 | 88.7064 | 74.0026 | 31.74 | 83.9205 | 23.52 | 24.48 | 0.96 | 0.54 | 1.04 | 15.5 | 90.8749 | 2.9 |  | 945.0994
25.25 | 13:19 | 7994 | 565 | 4516.61 | 86.6543 | 89.9514 | 74.9627 | 30.86 | 95.986 | 36.63 | 37.74 | 1.11 | 0.5 | 1 | 15 | 88.561 | 2.8 |  | 921.0342
25 | 13:20 | 7950 | 547 | 4348.65 | 84.625 | 91.3856 | 74.6875 | 30.02 | 96.8916 | 48.5 | 51 | 2.5 | 0.51 | 1.01 | 15 | 85.2676 | 2 |  | 895.3103
24.75 | 13:21 | 7909 | 612 | 4840.308 | 86.0009 | 91.0429 | 74.4284 | 30.99 | 97.793 | 35.7 | 36.05 | 0.35 | 0.52 | 1.02 | 15.2 | 94.908 | 3.3 |  | 958.5708
25 | 13:22 | 7973 | 630 | 5022.99 | 83.1016 | 91.5762 | 74.8312 | 30.55 | 90.9615 | 42.84 | 42.84 | 0 | 0.51 | 1.01 | 15.5 | 98.49 | 2.5 |  | 1004.598
25.5 | 13:23 | 7836 | 627 | 4913.172 | 82.1046 | 86.9042 | 73.9853 | 31.84 | 97.6288 | 21.34 | 21.78 | 0.44 | 0.54 | 1.04 | 15.5 | 96.3367 | 3.5 |  | 934.466
25.25 | 13:24 | 7955 | 558 | 4438.89 | 82.9706 | 87.8431 | 74.7202 | 31.43 | 95.908 | 29.58 | 28.13 | 1.45 | 0.51 | 1.01 | 15.9 | 87.0371 | 1.8 |  | 913.8891
25.75 | 13:25 | 7981 | 538 | 4293.778 | 84.0107 | 91.6444 | 74.883 | 31.24 | 84.9875 | 30.69 | 30.69 | 0 | 0.5 | 1 | 15.7 | 84.1917 | 2.7 |  | 825.0789
24.25 | 13:26 | 7945 | 527 | 4187.015 | 82.8907 | 90.4434 | 74.6511 | 31.32 | 99.86 | 29.1 | 30 | 0.9 | 0.51 | 1.01 | 15.2 | 82.0983 | 1.8 |  | 812.7735
25.75 | 13:27 | 7927 | 574 | 4550.098 | 85.3039 | 88.5196 | 74.5506 | 31.65 | 86.9353 | 25.25 | 25.25 | 0 | 0.52 | 1.02 | 15.4 | 89.2176 | 3.8 |  | 883.2543
25 | 13:28 | 7854 | 632 | 4963.728 | 82.2269 | 87.9256 | 74.0875 | 30.57 | 99.6325 | 41.82 | 41.82 | 0 | 0.54 | 1.04 | 15.6 | 97.328 | 3.3 |  | 953.8144
25.25 | 13:29 | 8001 | 581 | 4648.581 | 85 | 90 | 75 | 31.09 | 92 | 34.34 | 32.98 | 1.36 | 0.5 | 1 | 15.3 | 91.1486 | 3.4 |  | 893.2567
25.25 | 13:30 | 7919 | 593 | 4695.967 | 83.5511 | 87.5575 | 74.4963 | 30.03 | 89.8975 | 50 | 51 | 1 | 0.52 | 1.02 | 15.9 | 92.0778 | 4.3 |  | 966.8167
25.25 | 13:31 | 7897 | 519 | 4098.543 | 82.5461 | 90.9497 | 74.3595 | 30.54 | 92.831 | 40.74 | 42 | 1.26 | 0.53 | 1.03 | 15.7 | 80.3636 | 2.7 |  | 795.5995
25 | 13:32 | 7831 | 612 | 4792.572 | 84.5698 | 88.6269 | 73.9437 | 31.14 | 90.7663 | 33 | 32.67 | 0.33 | 0.54 | 1.04 | 15.8 | 93.972 | 2 |  | 920.9256
25.25 | 13:33 | 7943 | 564 | 4479.852 | 84.5743 | 91.3294 | 74.6455 | 31.67 | 84.9638 | 25 | 25.75 | 0.75 | 0.51 | 1.01 | 15.3 | 87.8402 | 3.3 |  | 922.3225
24.75 | 13:34 | 7913 | 617 | 4882.321 | 85.1882 | 87.5046 | 74.4535 | 31.11 | 93.846 | 32.01 | 32.01 | 0 | 0.52 | 1.02 | 15.2 | 95.7318 | 3.8 |  | 909.452
24.75 | 13:35 | 7911 | 630 | 4983.93 | 83.4864 | 91.0596 | 74.441 | 31.75 | 89.8875 | 24 | 23.52 | 0.48 | 0.52 | 1.02 | 15.7 | 97.7241 | 2.1 |  | 1006.5584
24.25 | 13:36 | 7915 | 522 | 4131.63 | 84.3545 | 90.1944 | 74.4608 | 31.28 | 93.8495 | 31.31 | 31.93 | 0.62 | 0.52 | 1.02 | 16 | 81.0124 | 2.1 |  | 818.2248
24.5 | 13:37 | 7802 | 591 | 4610.982 | 85.1727 | 88.3789 | 73.7501 | 31.9 | 95.602 | 21.34 | 22.22 | 0.88 | 0.55 | 1.05 | 15 | 90.4114 | 2.8 |  | 895.073
24.5 | 13:38 | 7905 | 528 | 4173.84 | 84.2816 | 89.2222 | 74.4003 | 30.69 | 98.772 | 39.2 | 40 | 0.8 | 0.52 | 1.02 | 15.5 | 81.84 | 3.1 |  | 793.848
25 | 13:39 | 7934 | 616 | 4887.344 | 83.6599 | 87.6745 | 74.5875 | 31.47 | 83.9665 | 28.84 | 28.84 | 0 | 0.52 | 1.02 | 15.2 | 95.8303 | 2.6 |  | 996.6349
24.25 | 13:40 | 7912 | 529 | 4185.448 | 85.1751 | 89.2768 | 74.4417 | 30.34 | 80.9889 | 44.1 | 45.45 | 1.35 | 0.52 | 1.02 | 15.3 | 82.0676 | 4.1 |  | 828.8828
24.25 | 13:41 | 7820 | 569 | 4449.58 | 84.4695 | 90.291 | 73.8581 | 31.95 | 99.5476 | 20.79 | 20.37 | 0.42 | 0.55 | 1.05 | 15.9 | 87.2467 | 2.3 |  | 881.1913
25.25 | 13:42 | 7904 | 576 | 4552.704 | 85.9687 | 87.4385 | 74.403 | 30.14 | 83.9515 | 48.96 | 47.52 | 1.44 | 0.52 | 1.02 | 15.2 | 89.2687 | 2.7 |  | 856.9796
25.25 | 13:43 | 7818 | 544 | 4252.992 | 85.3135 | 90.2975 | 73.8682 | 30.7 | 82.9314 | 38.8 | 39.6 | 0.8 | 0.55 | 1.05 | 15.8 | 83.392 | 3.8 |  | 792.224
25.75 | 13:44 | 7877 | 637 | 5017.649 | 84.9299 | 89.9023 | 74.2428 | 31.81 | 93.783 | 23.23 | 22.31 | 0.92 | 0.53 | 1.03 | 15.8 | 98.3853 | 4.9 |  | 983.8527
25.75 | 13:45 | 7878 | 610 | 4805.58 | 82.4145 | 87.2398 | 74.2489 | 30.3 | 94.7694 | 47.38 | 45.08 | 2.3 | 0.53 | 1.03 | 15.2 | 94.2271 | 1.5 |  | 942.2706
25.75 | 13:46 | 7923 | 625 | 4951.875 | 84.4297 | 87.594 | 74.526 | 30.13 | 85.9415 | 47.52 | 47.04 | 0.48 | 0.52 | 1.02 | 15.1 | 97.0956 | 2.9 |  | 961.2463
25 | 13:47 | 7986 | 552 | 4408.272 | 84.895 | 88.0885 | 74.9125 | 31.13 | 89.9813 | 33 | 33 | 0 | 0.5 | 1 | 15.1 | 86.4367 | 1.8 |  | 847.0797
24.25 | 13:48 | 7950 | 579 | 4603.05 | 83.7741 | 88.6932 | 74.6828 | 30.3 | 96.8916 | 46.46 | 45.54 | 0.92 | 0.51 | 1.01 | 15.5 | 90.2559 | 1.2 |  | 893.5332
25 | 13:49 | 7829 | 528 | 4133.712 | 83.7175 | 90.3828 | 73.9313 | 30.86 | 97.613 | 35.89 | 36.63 | 0.74 | 0.54 | 1.04 | 16 | 81.0532 | 4.6 |  | 770.0052
25.25 | 13:50 | 7850 | 635 | 4984.75 | 82.2021 | 88.7859 | 74.0672 | 30.17 | 84.9056 | 47.47 | 46.53 | 0.94 | 0.54 | 1.04 | 15.7 | 97.7402 | 1 |  | 957.8539
25.5 | 13:51 | 7968 | 627 | 4995.936 | 86.4572 | 87.9472 | 74.802 | 30.84 | 90.9546 | 37.74 | 35.89 | 1.85 | 0.51 | 1.01 | 15.5 | 97.9595 | 3.5 |  | 1008.9832
25.75 | 13:52 | 7939 | 565 | 4485.535 | 84.5482 | 91.3003 | 74.6245 | 30.93 | 98.8528 | 34.92 | 35.64 | 0.72 | 0.52 | 1.02 | 15.1 | 87.9517 | 3.4 |  | 879.5167
24.25 | 13:53 | 7939 | 512 | 4064.768 | 82.846 | 89.4987 | 74.613 | 30.33 | 93.8915 | 43.65 | 44.55 | 0.9 | 0.52 | 1.02 | 15.9 | 79.7013 | 2.3 |  | 820.9237
25.5 | 13:54 | 7901 | 598 | 4724.798 | 85.949 | 89.2018 | 74.3874 | 31.74 | 84.9375 | 23.52 | 24.48 | 0.96 | 0.52 | 1.02 | 15.6 | 92.6431 | 4.8 |  | 963.4882
25.5 | 13:55 | 7980 | 614 | 4899.72 | 85.6998 | 91.6355 | 74.8762 | 30.64 | 99.9475 | 40.8 | 40.8 | 0 | 0.51 | 1.01 | 15.7 | 96.0729 | 3.2 |  | 951.1221
24.75 | 13:56 | 7931 | 611 | 4845.841 | 82.7907 | 87.6485 | 74.5666 | 30.68 | 89.9125 | 40.4 | 41.2 | 0.8 | 0.52 | 1.02 | 15.2 | 95.0165 | 4.4 |  | 959.6666
24.75 | 13:57 | 7815 | 576 | 4501.44 | 81.9346 | 90.2609 | 73.838 | 30.28 | 80.9768 | 46.46 | 46.92 | 0.46 | 0.55 | 1.05 | 16 | 88.2635 | 2 |  | 847.3299
24.25 | 13:58 | 7963 | 509 | 4053.167 | 86.4134 | 89.6959 | 74.7653 | 30.56 | 95.924 | 40.74 | 42.84 | 2.1 | 0.51 | 1.01 | 15.9 | 79.4739 | 1.7 |  | 755.0017
24.75 | 13:59 | 7803 | 575 | 4486.725 | 83.5163 | 87.5093 | 73.7626 | 31.12 | 96.5793 | 33.33 | 33.33 | 0 | 0.55 | 1.05 | 15 | 87.975 | 1.9 |  | 906.1425
25 | 14:00 | 7816 | 582 | 4548.912 | 85.2924 | 86.7349 | 73.85 | 30.81 | 80.9769 | 38.38 | 39.14 | 0.76 | 0.55 | 1.05 | 15 | 89.1944 | 3 |  | 883.0241
24.5 | 14:01 | 7826 | 531 | 4155.606 | 82.0104 | 90.3469 | 73.9016 | 30.76 | 90.7594 | 38.61 | 40.17 | 1.56 | 0.54 | 1.04 | 15.1 | 81.4825 | 4.4 |  | 774.0835
24.25 | 14:02 | 7856 | 569 | 4470.064 | 85.5846 | 90.5928 | 74.0865 | 30.38 | 95.71 | 43.56 | 42.68 | 0.88 | 0.54 | 1.04 | 15.7 | 87.6483 | 2 |  | 902.7776
25.75 | 14:03 | 7857 | 624 | 4902.768 | 83.1015 | 87.0745 | 74.1197 | 30.11 | 91.784 | 48 | 47.04 | 0.96 | 0.54 | 1.04 | 15.5 | 96.1327 | 1.1 |  | 913.2607
24.25 | 14:04 | 7802 | 562 | 4384.724 | 85.1664 | 90.1401 | 73.7439 | 30.92 | 83.9005 | 35.28 | 36.36 | 1.08 | 0.55 | 1.05 | 15.5 | 85.975 | 3.7 |  | 842.5548
24.5 | 14:05 | 7901 | 616 | 4867.016 | 85.0938 | 89.1894 | 74.3751 | 31.31 | 81.975 | 30.6 | 30.9 | 0.3 | 0.52 | 1.02 | 15.1 | 95.4317 | 2.2 |  | 906.601
24.5 | 14:06 | 7950 | 539 | 4285.05 | 85.4681 | 91.3824 | 74.6844 | 30.77 | 86.9554 | 37.24 | 38.38 | 1.14 | 0.51 | 1.01 | 15.6 | 84.0206 | 4.6 |  | 823.4018
24.75 | 14:07 | 7991 | 535 | 4275.185 | 83.2336 | 91.7251 | 74.9435 | 31.52 | 88.9888 | 27 | 27.81 | 0.81 | 0.5 | 1 | 15.6 | 83.8272 | 3.7 |  | 813.1234
25.25 | 14:08 | 7913 | 606 | 4795.278 | 84.3502 | 90.1888 | 74.459 | 31.32 | 93.846 | 29.1 | 30.6 | 1.5 | 0.52 | 1.02 | 15.9 | 94.0251 | 1.9 |  | 940.2506
25.75 | 14:09 | 7948 | 618 | 4911.864 | 82.9226 | 90.4782 | 74.6799 | 30.6 | 80.9934 | 39.77 | 40.59 | 0.82 | 0.51 | 1.01 | 15.8 | 96.3111 | 3.7 |  | 972.7417
24.75 | 14:10 | 7983 | 563 | 4494.429 | 84.872 | 90.76 | 74.8932 | 31.48 | 86.9843 | 28.56 | 28.28 | 0.28 | 0.5 | 1 | 15.7 | 88.1261 | 2.7 |  | 872.448
24.75 | 14:11 | 7851 | 614 | 4820.514 | 83.0391 | 89.6726 | 74.0641 | 31.23 | 80.9813 | 31.36 | 32.96 | 1.6 | 0.54 | 1.04 | 16 | 94.5199 | 1.3 |  | 973.5548
24.25 | 14:12 | 7969 | 585 | 4661.865 | 84.7646 | 91.5401 | 74.8033 | 31.81 | 87.968 | 23.46 | 22.54 | 0.92 | 0.51 | 1.01 | 15.4 | 91.4091 | 2.9 |  | 959.7957
24.5 | 14:13 | 7881 | 612 | 4823.172 | 82.4181 | 87.2452 | 74.2488 | 30.18 | 83.94 | 48.41 | 46.53 | 1.88 | 0.53 | 1.03 | 15.4 | 94.572 | 2.5 |  | 926.8056
25 | 14:14 | 7980 | 543 | 4333.14 | 83.153 | 88.9391 | 74.875 | 30.63 | 91.9685 | 41.82 | 41.82 | 0 | 0.51 | 1.01 | 15.8 | 84.9635 | 3 |  | 815.6499
24.25 | 14:15 | 7922 | 562 | 4452.164 | 86.0958 | 87.5718 | 74.5052 | 31.34 | 80.9901 | 29.4 | 29.4 | 0 | 0.52 | 1.02 | 16 | 87.2973 | 2.6 |  | 855.5139
24.75 | 14:16 | 7920 | 633 | 5013.36 | 84.3975 | 91.1345 | 74.4975 | 31.82 | 96.8279 | 23.46 | 22.31 | 1.15 | 0.52 | 1.02 | 15.3 | 98.3012 | 2.9 |  | 1022.3322
25.25 | 14:17 | 7975 | 514 | 4099.15 | 84.8133 | 91.5936 | 74.8445 | 30.64 | 89.9675 | 39.6 | 40 | 0.4 | 0.51 | 1.01 | 15.2 | 80.3755 | 1.6 |  | 763.5672
24.5 | 14:18 | 7923 | 606 | 4801.338 | 84.4177 | 87.5822 | 74.5139 | 30.64 | 84.9513 | 40 | 39.2 | 0.8 | 0.52 | 1.02 | 15.7 | 94.1439 | 1.3 |  | 969.682
24.75 | 14:19 | 7951 | 569 | 4524.119 | 82.9383 | 88.7043 | 74.6922 | 31.75 | 82.9813 | 24.72 | 24.24 | 0.48 | 0.51 | 1.01 | 15.4 | 88.7082 | 4.2 |  | 895.953
24.75 | 14:20 | 7918 | 604 | 4782.472 | 82.6948 | 90.2245 | 74.4849 | 31.31 | 89.8963 | 30.6 | 30.3 | 0.3 | 0.52 | 1.02 | 15.2 | 93.774 | 2.6 |  | 965.8718
25.75 | 14:21 | 7966 | 555 | 4421.13 | 86.4432 | 91.5215 | 74.7907 | 30.75 | 81.9913 | 38.61 | 39 | 0.39 | 0.51 | 1.01 | 15.6 | 86.6888 | 2.1 |  | 910.2326
24.25 | 14:22 | 7961 | 545 | 4338.745 | 85.5509 | 89.6795 | 74.7526 | 30.52 | 90.945 | 41.16 | 41.16 | 0 | 0.51 | 1.01 | 15.4 | 85.0734 | 1.1 |  | 867.749
25.25 | 14:23 | 7895 | 555 | 4381.725 | 84.2158 | 90.0417 | 74.347 | 30.34 | 89.8675 | 45.45 | 44.55 | 0.9 | 0.53 | 1.03 | 16 | 85.9162 | 4.5 |  | 833.3869
25.5 | 14:24 | 7962 | 570 | 4538.34 | 84.7174 | 87.8998 | 74.7649 | 30.41 | 91.9415 | 43.12 | 45.32 | 2.2 | 0.51 | 1.01 | 15.1 | 88.9871 | 1.9 |  | 845.3771
24.25 | 14:25 | 7919 | 516 | 4086.204 | 86.0726 | 87.5476 | 74.4862 | 30.28 | 82.9693 | 47.38 | 46.46 | 0.92 | 0.52 | 1.02 | 15.5 | 80.1216 | 1.4 |  | 777.18
25 | 14:26 | 7920 | 565 | 4474.8 | 84.4 | 91.137 | 74.5 | 31.54 | 96.8279 | 27.54 | 27 | 0.54 | 0.52 | 1.02 | 15.1 | 87.7412 | 2.9 |  | 894.96
25.5 | 14:27 | 7810 | 601 | 4693.81 | 84.4227 | 88.4681 | 73.8244 | 31.44 | 97.5703 | 28 | 28.56 | 0.56 | 0.55 | 1.05 | 15.6 | 92.0355 | 2.8 |  | 901.9478
25 | 14:28 | 7937 | 608 | 4825.696 | 83.6822 | 87.6984 | 74.6063 | 30.57 | 86.944 | 41.82 | 39.77 | 2.05 | 0.52 | 1.02 | 15.2 | 94.6215 | 4.5 |  | 974.6013
25.25 | 14:29 | 7808 | 615 | 4801.92 | 82.7303 | 90.2149 | 73.806 | 30.89 | 89.7588 | 36.63 | 37.74 | 1.11 | 0.55 | 1.05 | 16 | 94.1553 | 3.1 |  | 922.7219
25 | 14:30 | 7936 | 554 | 4396.544 | 84.52 | 87.6904 | 74.6 | 30.96 | 88.9269 | 37.08 | 35.28 | 1.8 | 0.52 | 1.02 | 15.9 | 86.2067 | 3.5 |  | 896.5501
25.5 | 14:31 | 7920 | 622 | 4926.24 | 83.5609 | 88.4614 | 74.505 | 30.3 | 90.8886 | 45.54 | 46.46 | 0.92 | 0.52 | 1.02 | 15.8 | 96.5929 | 3.5 |  | 994.9073
25 | 14:32 | 7816 | 533 | 4165.928 | 85.2924 | 89.39 | 73.85 | 30.64 | 94.6532 | 40.8 | 38.8 | 2 | 0.55 | 1.05 | 15.7 | 81.6849 | 1.4 |  | 825.0171
25 | 14:33 | 7980 | 564 | 4500.72 | 84.85 | 88.0408 | 74.875 | 30.2 | 81.9948 | 47.94 | 47 | 0.94 | 0.51 | 1.01 | 15.8 | 88.2494 | 2.9 |  | 900.144
24.75 | 14:34 | 7808 | 559 | 4364.672 | 82.7185 | 89.3183 | 73.794 | 30.74 | 83.9035 | 38.61 | 38.61 | 0 | 0.55 | 1.05 | 15.4 | 85.5818 | 4.9 |  | 847.2599
24.25 | 14:35 | 7945 | 514 | 4083.73 | 83.7365 | 90.4434 | 74.6511 | 30.17 | 91.916 | 47.47 | 47.47 | 0 | 0.51 | 1.01 | 15.5 | 80.0731 | 4.6 |  | 784.7167
25 | 14:36 | 7861 | 538 | 4229.218 | 85.6367 | 88.8706 | 74.1312 | 31.61 | 80.9825 | 26 | 25.48 | 0.52 | 0.53 | 1.03 | 15 | 82.9258 | 3.1 |  | 845.8436
25.75 | 14:37 | 7892 | 599 | 4727.308 | 83.3581 | 90.024 | 74.3351 | 31.73 | 94.7957 | 24.24 | 24.24 | 0 | 0.53 | 1.03 | 15.1 | 92.6923 | 4.5 |  | 945.4616
24.25 | 14:38 | 7995 | 506 | 4045.47 | 84.1124 | 90.8585 | 74.9683 | 30.56 | 91.991 | 42.84 | 41.16 | 1.68 | 0.5 | 1 | 16 | 79.3229 | 5 |  | 832.8909
24.5 | 14:39 | 7817 | 522 | 4080.474 | 85.2884 | 89.3867 | 73.8448 | 30.36 | 90.747 | 45.9 | 45.9 | 0 | 0.55 | 1.05 | 15.6 | 80.0093 | 5 |  | 760.0883
24.25 | 14:40 | 7894 | 500 | 3947 | 84.1951 | 90.9114 | 74.3276 | 30.17 | 89.8663 | 46.53 | 45.59 | 0.94 | 0.53 | 1.03 | 15.6 | 77.3922 | 3.6 |  | 766.1824
24.5 | 14:41 | 7918 | 506 | 4006.508 | 83.5361 | 89.3286 | 74.4824 | 30.67 | 91.8755 | 41.2 | 40 | 1.2 | 0.52 | 1.02 | 15.2 | 78.559 | 2.1 |  | 785.5898
24.5 | 14:42 | 7956 | 543 | 4320.108 | 84.6673 | 88.7434 | 74.7223 | 31.93 | 96.9044 | 21.21 | 20.58 | 0.63 | 0.51 | 1.01 | 15.5 | 84.708 | 1.7 |  | 813.1968
24.5 | 14:43 | 7862 | 532 | 4182.584 | 84.7959 | 90.6475 | 74.1289 | 30.34 | 91.7915 | 43.65 | 44.55 | 0.9 | 0.53 | 1.03 | 15.5 | 82.0115 | 2.9 |  | 844.7179
24.25 | 14:44 | 7937 | 634 | 5032.058 | 82.8312 | 91.2719 | 74.6003 | 31.75 | 93.888 | 23.28 | 24.24 | 0.96 | 0.52 | 1.02 | 15.2 | 98.6678 | 2.5 |  | 986.678
24.5 | 14:45 | 7981 | 579 | 4620.999 | 86.5534 | 91.6413 | 74.8801 | 30.94 | 89.975 | 37.08 | 37.08 | 0 | 0.5 | 1 | 16 | 90.6078 | 2.4 |  | 869.8351
25.25 | 14:46 | 7845 | 599 | 4699.155 | 83.8423 | 89.6329 | 74.0361 | 30.28 | 98.6295 | 46.92 | 46 | 0.92 | 0.54 | 1.04 | 15.6 | 92.1403 | 4.9 |  | 884.5468
25.5 | 14:47 | 7857 | 597 | 4690.629 | 83.0971 | 90.624 | 74.1152 | 31.53 | 82.946 | 26.19 | 27.54 | 1.35 | 0.54 | 1.04 | 15.4 | 91.9731 | 4.2 |  | 873.7446
24.5 | 14:48 | 7953 | 523 | 4159.419 | 82.9517 | 88.719 | 74.7033 | 30.35 | 98.886 | 44.1 | 44.55 | 0.45 | 0.51 | 1.01 | 15.9 | 81.5572 | 3.6 |  | 782.9495
25.75 | 14:49 | 7966 | 640 | 5098.24 | 83.0532 | 87.9324 | 74.7907 | 30.71 | 96.9256 | 39 | 38.22 | 0.78 | 0.51 | 1.01 | 15 | 99.9655 | 2.2 |  | 1049.6376
24.75 | 14:50 | 7815 | 636 | 4970.34 | 81.9346 | 87.6062 | 73.838 | 30.84 | 89.7675 | 36.26 | 35.89 | 0.37 | 0.55 | 1.05 | 15.1 | 97.4576 | 4.9 |  | 1013.5595
24.75 | 14:51 | 7970 | 541 | 4311.77 | 86.4695 | 87.9602 | 74.8116 | 31.61 | 94.9419 | 26.52 | 26.78 | 0.26 | 0.51 | 1.01 | 15.7 | 84.5445 | 3.5 |  | 828.5362
24.5 | 14:52 | 7972 | 549 | 4376.628 | 85.6361 | 87.9753 | 74.8233 | 30.19 | 92.9529 | 47 | 46.06 | 0.94 | 0.51 | 1.01 | 15.5 | 85.8162 | 2.9 |  | 849.5807
24.5 | 14:53 | 7864 | 621 | 4883.544 | 83.9715 | 89.7754 | 74.1415 | 31.75 | 84.9144 | 24.72 | 24.72 | 0 | 0.53 | 1.03 | 15.4 | 95.7558 | 4.3 |  | 938.4065
24.5 | 14:54 | 7899 | 573 | 4526.127 | 85.0785 | 87.3896 | 74.3624 | 31.98 | 97.7705 | 19.4 | 19.4 | 0 | 0.53 | 1.03 | 15.8 | 88.7476 | 1 |  | 878.6011
24.5 | 14:55 | 7889 | 615 | 4851.735 | 83.319 | 88.2003 | 74.2993 | 31.56 | 93.804 | 27.54 | 26.19 | 1.35 | 0.53 | 1.03 | 15.8 | 95.1321 | 2.1 |  | 951.3206
24.5 | 14:56 | 7859 | 590 | 4636.81 | 83.0944 | 87.0687 | 74.1099 | 30.75 | 96.6983 | 39.39 | 40.17 | 0.78 | 0.54 | 1.04 | 15 | 90.9178 | 3.9 |  | 890.9949
24.5 | 14:57 | 7811 | 617 | 4819.387 | 84.4064 | 88.4526 | 73.8069 | 30.4 | 91.715 | 44.88 | 44 | 0.88 | 0.55 | 1.05 | 15.2 | 94.4978 | 2.8 |  | 973.3272
25.5 | 14:58 | 7919 | 608 | 4814.752 | 86.0855 | 89.3469 | 74.4988 | 30.49 | 86.9283 | 41.71 | 43.86 | 2.15 | 0.52 | 1.02 | 15.2 | 94.4069 | 2.8 |  | 934.6283
24.75 | 14:59 | 7827 | 614 | 4805.778 | 83.6971 | 89.4749 | 73.9133 | 30.68 | 98.5868 | 40 | 38.8 | 1.2 | 0.54 | 1.04 | 15.4 | 94.2309 | 4.1 |  | 895.1939
25.5 | 15:00 | 7873 | 627 | 4936.371 | 83.2149 | 87.1965 | 74.2142 | 30.55 | 95.744 | 40.74 | 43.26 | 2.52 | 0.53 | 1.03 | 15.9 | 96.7916 | 1.8 |  | 958.2367
25.25 | 15:01 | 7898 | 618 | 4880.964 | 83.3958 | 87.3909 | 74.3657 | 30.08 | 92.8326 | 48.51 | 49.49 | 0.98 | 0.53 | 1.03 | 15.9 | 95.7052 | 2.1 |  | 1004.9044
25 | 15:02 | 7881 | 590 | 4649.79 | 85.7896 | 87.2525 | 74.2562 | 30.34 | 92.805 | 46.35 | 43.65 | 2.7 | 0.53 | 1.03 | 15.8 | 91.1724 | 5 |  | 893.4891
24.5 | 15:03 | 7882 | 581 | 4579.442 | 84.9487 | 88.1435 | 74.2551 | 31.06 | 88.8661 | 33.66 | 34 | 0.34 | 0.53 | 1.03 | 15.2 | 89.793 | 3.2 |  | 906.9091
25.5 | 15:04 | 7915 | 618 | 4891.47 | 85.2115 | 88.4215 | 74.4741 | 30.15 | 92.8603 | 49.44 | 48.96 | 0.48 | 0.52 | 1.02 | 15.6 | 95.9112 | 4.9 |  | 968.7029
25.75 | 15:05 | 7965 | 629 | 5009.985 | 83.046 | 87.9245 | 74.7845 | 31.19 | 89.955 | 31.68 | 31.68 | 0 | 0.51 | 1.01 | 15.5 | 98.235 | 2.9 |  | 962.703
25.25 | 15:06 | 7890 | 506 | 3992.34 | 85.0202 | 88.2186 | 74.3159 | 31.68 | 87.889 | 25.5 | 25.25 | 0.25 | 0.53 | 1.03 | 15.9 | 78.2812 | 1.5 |  | 814.1242
24.75 | 15:07 | 7855 | 631 | 4956.505 | 83.0689 | 87.041 | 74.0892 | 31.5 | 81.9635 | 27.44 | 27.16 | 0.28 | 0.54 | 1.04 | 15.9 | 97.1864 | 2 |  | 923.2705
25.25 | 15:08 | 7920 | 601 | 4759.92 | 86.0906 | 89.3525 | 74.5025 | 30.05 | 84.9494 | 48.02 | 49.49 | 1.47 | 0.52 | 1.02 | 15 | 93.3318 | 3.5 |  | 979.9835
25 | 15:09 | 7999 | 613 | 4903.387 | 83.2927 | 90.8918 | 74.9938 | 31.36 | 87.998 | 30.9 | 30.9 | 0 | 0.5 | 1 | 15.3 | 96.1448 | 1.6 |  | 971.0629
24.5 | 15:10 | 7995 | 614 | 4908.93 | 84.1126 | 89.9591 | 74.9684 | 30.89 | 98.9858 | 35.89 | 35.89 | 0 | 0.5 | 1 | 15.4 | 96.2535 | 4.1 |  | 933.6592
25.25 | 15:11 | 7988 | 639 | 5104.332 | 83.2122 | 89.9029 | 74.9254 | 30.41 | 98.9691 | 44.88 | 44.44 | 0.44 | 0.5 | 1 | 15 | 100.0849 | 3.1 |  | 980.8324
25.25 | 15:12 | 7982 | 580 | 4629.56 | 84.0169 | 88.9558 | 74.8881 | 30.31 | 80.9976 | 45.9 | 46.35 | 0.45 | 0.5 | 1 | 15.8 | 90.7757 | 4.7 |  | 889.6017
24.5 | 15:13 | 7910 | 544 | 4303.04 | 86.0058 | 87.4779 | 74.4319 | 30.14 | 82.9659 | 48.96 | 48 | 0.96 | 0.52 | 1.02 | 15.6 | 84.3733 | 4.8 |  | 869.0453
25.25 | 15:14 | 7827 | 570 | 4461.39 | 82.0337 | 87.7138 | 73.9242 | 30.4 | 85.8695 | 45.32 | 43.56 | 1.76 | 0.54 | 1.04 | 15 | 87.4782 | 3.3 |  | 892.278
24.25 | 15:15 | 7940 | 583 | 4629.02 | 84.5444 | 88.6118 | 74.6194 | 30.37 | 85.9543 | 44 | 43.56 | 0.44 | 0.52 | 1.02 | 15.4 | 90.7651 | 1.2 |  | 953.0335
24.25 | 15:16 | 7861 | 636 | 4999.596 | 83.9445 | 87.0804 | 74.1182 | 31.82 | 85.895 | 23.46 | 23.46 | 0 | 0.53 | 1.03 | 16 | 98.0313 | 2.1 |  | 1019.5255
24.75 | 15:17 | 7859 | 505 | 3968.795 | 82.2593 | 87.9615 | 74.1143 | 30.28 | 99.645 | 45.54 | 46 | 0.46 | 0.54 | 1.04 | 15.2 | 77.8195 | 1.9 |  | 770.4131
25.25 | 15:18 | 7927 | 527 | 4177.529 | 84.4548 | 87.621 | 74.546 | 30.05 | 87.926 | 49 | 47.53 | 1.47 | 0.52 | 1.02 | 15.3 | 81.9123 | 3.2 |  | 802.7409
25.25 | 15:19 | 7981 | 627 | 5004.087 | 85.7067 | 89.8462 | 74.8818 | 31.92 | 95.96 | 21 | 21.21 | 0.21 | 0.5 | 1 | 15.1 | 98.1194 | 4.6 |  | 1030.2532
25.75 | 15:20 | 7990 | 630 | 5033.7 | 84.0767 | 90.8189 | 74.9384 | 31.73 | 96.9766 | 24 | 23.76 | 0.24 | 0.5 | 1 | 16 | 98.7 | 4 |  | 977.13
25.75 | 15:21 | 7856 | 606 | 4760.736 | 84.7728 | 89.7319 | 74.1135 | 30.36 | 80.9819 | 45.9 | 46.35 | 0.45 | 0.54 | 1.04 | 15.7 | 93.3478 | 2.4 |  | 970.8168
25 | 15:22 | 7895 | 535 | 4223.825 | 85.0546 | 87.3639 | 74.3438 | 31.37 | 86.9073 | 29 | 29.29 | 0.29 | 0.53 | 1.03 | 15.8 | 82.8201 | 2.4 |  | 795.0729
25.25 | 15:23 | 7821 | 554 | 4332.834 | 85.3364 | 89.4367 | 73.8868 | 30.31 | 84.8875 | 46.35 | 44.55 | 1.8 | 0.54 | 1.04 | 15.9 | 84.9575 | 1 |  | 807.0965
25.75 | 15:24 | 7954 | 613 | 4875.802 | 82.9661 | 91.4232 | 74.7168 | 31.99 | 84.9706 | 20.2 | 19.6 | 0.6 | 0.51 | 1.01 | 15 | 95.604 | 4.4 |  | 917.798
24.25 | 15:25 | 7894 | 570 | 4499.58 | 82.5112 | 89.1288 | 74.3276 | 30.22 | 95.786 | 47 | 48.41 | 1.41 | 0.53 | 1.03 | 15 | 88.2271 | 1.7 |  | 873.4479
24.75 | 15:26 | 7875 | 600 | 4725 | 83.218 | 90.7601 | 74.2148 | 30.65 | 99.685 | 40.8 | 39.2 | 1.6 | 0.53 | 1.03 | 15.7 | 92.6471 | 1.9 |  | 907.9412
25.25 | 15:27 | 7810 | 559 | 4365.79 | 84.4167 | 88.4622 | 73.8184 | 30.58 | 96.5942 | 41 | 40.18 | 0.82 | 0.55 | 1.05 | 15.4 | 85.6037 | 2.9 |  | 838.9165
25.25 | 15:28 | 7949 | 571 | 4538.879 | 85.4653 | 90.4831 | 74.6828 | 30.65 | 93.909 | 40 | 39.6 | 0.4 | 0.51 | 1.01 | 15.1 | 88.9976 | 3.4 |  | 907.7758
25.5 | 15:29 | 7841 | 531 | 4163.571 | 82.9793 | 87.8309 | 74.0162 | 30.13 | 88.82 | 48 | 47.04 | 0.96 | 0.54 | 1.04 | 15.4 | 81.6386 | 1 |  | 824.5503
25.5 | 15:30 | 7951 | 508 | 4039.108 | 86.3283 | 90.501 | 74.6968 | 30.92 | 87.95 | 36.72 | 36 | 0.72 | 0.51 | 1.01 | 15.8 | 79.1982 | 1.2 |  | 752.3829
24.25 | 15:31 | 7903 | 530 | 4188.59 | 82.5781 | 90.9868 | 74.3847 | 30.23 | 84.9388 | 45.59 | 46.06 | 0.47 | 0.52 | 1.02 | 15.7 | 82.1292 | 4.1 |  | 829.5051
24.75 | 15:32 | 7957 | 591 | 4702.587 | 83.8294 | 90.5458 | 74.7299 | 30.91 | 85.967 | 36.72 | 37.08 | 0.36 | 0.51 | 1.01 | 15.5 | 92.2076 | 2.5 |  | 958.9589
24.5 | 15:33 | 7904 | 602 | 4758.208 | 84.274 | 90.9983 | 74.394 | 31.02 | 97.7818 | 33.95 | 36.05 | 2.1 | 0.52 | 1.02 | 15.9 | 93.2982 | 2.8 |  | 923.6521
25.5 | 15:34 | 7919 | 575 | 4553.425 | 86.0855 | 87.56 | 74.4988 | 31.18 | 80.9898 | 32 | 32.32 | 0.32 | 0.52 | 1.02 | 15.1 | 89.2828 | 4.3 |  | 910.685
25.25 | 15:35 | 7934 | 621 | 4927.014 | 83.662 | 90.3605 | 74.5896 | 30.99 | 87.933 | 36.05 | 35.7 | 0.35 | 0.52 | 1.02 | 15.2 | 96.6081 | 4.5 |  | 995.0636
25.25 | 15:36 | 7961 | 553 | 4402.433 | 83.8616 | 89.6843 | 74.7575 | 31.91 | 89.95 | 20.79 | 20.79 | 0 | 0.51 | 1.01 | 15.8 | 86.3222 | 5 |  | 897.751
24.25 | 15:37 | 7963 | 529 | 4212.427 | 83.0247 | 91.4898 | 74.7653 | 31.19 | 91.943 | 31.68 | 31.36 | 0.32 | 0.51 | 1.01 | 15.6 | 82.5966 | 1.9 |  | 825.9661
24.25 | 15:38 | 7843 | 532 | 4172.476 | 85.4839 | 90.4838 | 74.004 | 31.06 | 80.9803 | 33.32 | 34 | 0.68 | 0.54 | 1.04 | 15.9 | 81.8133 | 1.2 |  | 785.4072
25.75 | 15:39 | 7888 | 544 | 4291.072 | 85.0122 | 87.3185 | 74.3105 | 30.43 | 97.7458 | 44.44 | 43.12 | 1.32 | 0.53 | 1.03 | 15 | 84.1387 | 2.5 |  | 824.5589
24.5 | 15:40 | 7823 | 618 | 4834.614 | 82.8248 | 87.6653 | 73.8827 | 30.72 | 97.5996 | 37.83 | 38.22 | 0.39 | 0.54 | 1.04 | 15 | 94.7964 | 1.4 |  | 957.4432
24.75 | 15:41 | 7935 | 589 | 4673.715 | 86.2007 | 90.3645 | 74.5917 | 30.79 | 88.9258 | 37.62 | 38.38 | 0.76 | 0.52 | 1.02 | 16 | 91.6415 | 1 |  | 916.4147
24.5 | 15:42 | 7961 | 509 | 4052.149 | 83.858 | 88.7839 | 74.7538 | 31.12 | 82.985 | 33.33 | 33 | 0.33 | 0.51 | 1.01 | 15.6 | 79.4539 | 4.2 |  | 770.7028
24.75 | 15:43 | 7954 | 599 | 4764.446 | 83.807 | 89.6248 | 74.7111 | 30.85 | 91.9295 | 36.63 | 37 | 0.37 | 0.51 | 1.01 | 15.6 | 93.4205 | 4.8 |  | 887.4948
24.25 | 15:44 | 7979 | 600 | 4787.4 | 84.8405 | 89.8274 | 74.8668 | 30.78 | 80.9973 | 37.62 | 38.76 | 1.14 | 0.51 | 1.01 | 15.9 | 93.8706 | 2.6 |  | 938.7059
25 | 15:45 | 7899 | 593 | 4684.107 | 85.9274 | 90.0712 | 74.3688 | 30.05 | 91.847 | 47.53 | 47.53 | 0 | 0.53 | 1.03 | 15.1 | 91.8452 | 4.7 |  | 927.6369
24.5 | 15:46 | 7878 | 586 | 4616.508 | 84.9181 | 89.0011 | 74.2299 | 31.57 | 97.7233 | 26.52 | 25.74 | 0.78 | 0.53 | 1.03 | 15.8 | 90.5198 | 2 |  | 941.4056
25.25 | 15:47 | 7881 | 546 | 4303.026 | 82.429 | 90.8176 | 74.26 | 31.8 | 89.85 | 22.31 | 22.77 | 0.46 | 0.53 | 1.03 | 15.5 | 84.3731 | 3.9 |  | 809.9814
25.25 | 15:48 | 7824 | 586 | 4584.864 | 83.6855 | 89.4613 | 73.9055 | 30.86 | 93.6903 | 37 | 37 | 0 | 0.54 | 1.04 | 15.1 | 89.8993 | 5 |  | 854.0433
25.5 | 15:49 | 7935 | 607 | 4816.545 | 86.2069 | 88.5812 | 74.5978 | 30.84 | 94.8763 | 35.89 | 36.26 | 0.37 | 0.52 | 1.02 | 15.1 | 94.4421 | 3.6 |  | 944.4206
24.5 | 15:50 | 7893 | 519 | 4096.467 | 85.0327 | 88.2327 | 74.3246 | 31.22 | 87.892 | 31.04 | 32 | 0.96 | 0.53 | 1.03 | 15.3 | 80.3229 | 3.1 |  | 803.2288
25.25 | 15:51 | 7947 | 571 | 4537.737 | 82.9121 | 90.4667 | 74.6704 | 31.15 | 82.9798 | 33 | 33 | 0 | 0.51 | 1.01 | 15 | 88.9752 | 4.2 |  | 916.4449
24.5 | 15:52 | 7899 | 547 | 4320.753 | 85.9209 | 90.0648 | 74.3624 | 30.67 | 96.7833 | 40 | 40.4 | 0.4 | 0.53 | 1.03 | 15.8 | 84.7206 | 1.6 |  | 881.0947
24.25 | 15:53 | 8001 | 541 | 4328.541 | 85 | 89.1 | 75 | 31.02 | 85 | 35 | 35 | 0 | 0.5 | 1 | 15.7 | 84.8734 | 3 |  | 814.7842
24.5 | 15:54 | 7855 | 505 | 3966.775 | 85.5815 | 90.5891 | 74.0847 | 31.74 | 88.8358 | 23.52 | 23.76 | 0.24 | 0.54 | 1.04 | 16 | 77.7799 | 2.4 |  | 770.021
24.25 | 15:55 | 7983 | 536 | 4278.888 | 86.5683 | 90.7589 | 74.8922 | 31.55 | 88.9798 | 26.46 | 27.54 | 1.08 | 0.5 | 1 | 15.9 | 83.8998 | 2 |  | 813.8277
24.75 | 15:56 | 7982 | 564 | 4501.848 | 86.5617 | 90.7517 | 74.8869 | 30.94 | 88.9786 | 37.08 | 37.08 | 0 | 0.5 | 1 | 15.7 | 88.2715 | 3 |  | 856.2338
24.25 | 15:57 | 7998 | 597 | 4774.806 | 85.8347 | 88.1839 | 74.9873 | 30.97 | 93.9948 | 34.65 | 35 | 0.35 | 0.5 | 1 | 15.4 | 93.6236 | 4 |  | 973.6859
24.5 | 15:58 | 7876 | 540 | 4253.04 | 83.2216 | 89.8746 | 74.2173 | 30.5 | 87.875 | 43.43 | 44.29 | 0.86 | 0.53 | 1.03 | 15.3 | 83.3929 | 2.6 |  | 800.5722
24.75 | 15:59 | 7800 | 549 | 4282.2 | 81.8239 | 87.4851 | 73.7438 | 31.32 | 95.5981 | 29.1 | 30 | 0.9 | 0.55 | 1.05 | 15.6 | 83.9647 | 4.7 |  | 814.4576
25.5 | 16:00 | 7839 | 523 | 4099.797 | 85.4786 | 86.9279 | 74.0038 | 30.42 | 93.7165 | 44.44 | 44 | 0.44 | 0.54 | 1.04 | 15.5 | 80.3882 | 4.8 |  | 795.8429
24.5 | 16:01 | 7912 | 583 | 4612.696 | 83.4912 | 87.4939 | 74.4445 | 31.39 | 99.7775 | 28.42 | 29 | 0.58 | 0.52 | 1.02 | 15.5 | 90.445 | 5 |  | 922.5392
24.5 | 16:02 | 7985 | 527 | 4208.095 | 83.1888 | 88.0796 | 74.9053 | 30.84 | 81.996 | 38.11 | 36.26 | 1.85 | 0.5 | 1 | 15.2 | 82.5117 | 2.3 |  | 800.3632
25.75 | 16:03 | 7984 | 560 | 4471.04 | 84.0327 | 90.7702 | 74.9015 | 31.12 | 87.983 | 33.99 | 32.34 | 1.65 | 0.5 | 1 | 15.8 | 87.6675 | 2.7 |  | 850.3743
25 | 16:04 | 7821 | 565 | 4418.865 | 84.4941 | 90.3165 | 73.8812 | 30.34 | 96.6175 | 46.35 | 45 | 1.35 | 0.54 | 1.04 | 15.2 | 86.6444 | 4 |  | 909.7663
25.5 | 16:05 | 7915 | 591 | 4677.765 | 83.5241 | 88.4215 | 74.4741 | 30.27 | 89.8925 | 44.62 | 46.46 | 1.84 | 0.52 | 1.02 | 15.7 | 91.7209 | 1.6 |  | 898.8646
25.25 | 16:06 | 7800 | 555 | 4329 | 83.5062 | 89.2651 | 73.7562 | 30.31 | 96.5729 | 45.9 | 46.35 | 0.45 | 0.55 | 1.05 | 15.3 | 84.8824 | 1 |  | 831.8471
25.5 | 16:07 | 7860 | 508 | 3992.88 | 85.6379 | 89.76 | 74.1337 | 30.51 | 94.7357 | 42 | 40.74 | 1.26 | 0.54 | 1.04 | 15.7 | 78.2918 | 2.3 |  | 743.7718
25 | 16:08 | 7889 | 545 | 4299.505 | 85.0092 | 87.3162 | 74.3063 | 31.73 | 96.762 | 24.24 | 23.28 | 0.96 | 0.53 | 1.03 | 15.7 | 84.304 | 1.9 |  | 826.1794
24.5 | 16:09 | 7887 | 546 | 4306.302 | 83.304 | 87.2933 | 74.2867 | 30.2 | 88.8718 | 46.53 | 46.06 | 0.47 | 0.53 | 1.03 | 15 | 84.4373 | 2.3 |  | 835.9292
24.25 | 16:10 | 7838 | 593 | 4647.934 | 82.0944 | 90.4419 | 73.9723 | 31.79 | 80.9796 | 22.54 | 23.23 | 0.69 | 0.54 | 1.04 | 15.9 | 91.136 | 4.7 |  | 902.246
25 | 16:11 | 7892 | 537 | 4238.004 | 84.19 | 88.2313 | 74.325 | 30.09 | 92.8229 | 49 | 50.47 | 1.47 | 0.53 | 1.03 | 15 | 83.0981 | 2.6 |  | 814.3616
24.5 | 16:12 | 7834 | 598 | 4684.732 | 82.9072 | 89.5273 | 73.9521 | 30.84 | 84.8956 | 37 | 36.26 | 0.74 | 0.54 | 1.04 | 15.2 | 91.8575 | 4.7 |  | 918.5749
25.25 | 16:13 | 7889 | 538 | 4244.282 | 84.171 | 89.9926 | 74.3097 | 31.54 | 95.776 | 26.73 | 26.19 | 0.54 | 0.53 | 1.03 | 16 | 83.2212 | 1.5 |  | 807.2458
25.5 | 16:14 | 7898 | 601 | 4746.698 | 85.9262 | 90.0694 | 74.3689 | 31.01 | 81.9743 | 33.95 | 35.35 | 1.4 | 0.53 | 1.03 | 15.8 | 93.0725 | 3.1 |  | 902.8033
25 | 16:15 | 7840 | 550 | 4312 | 82.962 | 89.587 | 74 | 31.52 | 88.8189 | 26.73 | 27 | 0.27 | 0.54 | 1.04 | 15.6 | 84.549 | 1.5 |  | 837.0353
24.25 | 16:16 | 7905 | 586 | 4632.33 | 82.593 | 87.4348 | 74.3973 | 31.74 | 86.916 | 23.28 | 23.28 | 0 | 0.52 | 1.02 | 15.8 | 90.83 | 4.4 |  | 944.632
25.25 | 16:17 | 7873 | 515 | 4054.595 | 85.7325 | 87.1927 | 74.2102 | 31.08 | 96.728 | 33.66 | 34.34 | 0.68 | 0.53 | 1.03 | 15 | 79.5019 | 2.6 |  | 834.7696
24.25 | 16:18 | 7880 | 517 | 4073.96 | 82.407 | 90.794 | 74.2388 | 30.23 | 94.7732 | 48.41 | 46.06 | 2.35 | 0.53 | 1.03 | 15.5 | 79.8816 | 1 |  | 782.8394
25.5 | 16:19 | 7849 | 545 | 4277.705 | 85.5545 | 87.8947 | 74.0657 | 30.08 | 85.886 | 49.49 | 49.49 | 0 | 0.54 | 1.04 | 15.4 | 83.8766 | 4.4 |  | 813.6027
24.75 | 16:20 | 7809 | 500 | 3904.5 | 81.8903 | 89.3266 | 73.8003 | 31.44 | 99.5201 | 27.16 | 27.72 | 0.56 | 0.55 | 1.05 | 15.2 | 76.5588 | 2.1 |  | 750.2765
25.75 | 16:21 | 7887 | 552 | 4353.624 | 83.3215 | 90.8743 | 74.3043 | 31.87 | 94.7863 | 21.78 | 22.66 | 0.88 | 0.53 | 1.03 | 15.1 | 85.3652 | 4 |  | 853.6518
25 | 16:22 | 7971 | 517 | 4121.007 | 86.4781 | 89.7644 | 74.8187 | 30.68 | 84.9813 | 39.6 | 39.6 | 0 | 0.51 | 1.01 | 15.4 | 80.8041 | 2 |  | 824.2014
24.5 | 16:23 | 7970 | 603 | 4805.91 | 84.7731 | 87.9593 | 74.8106 | 30.54 | 81.9923 | 42 | 42.42 | 0.42 | 0.51 | 1.01 | 15.8 | 94.2335 | 4.3 |  | 989.4521
25 | 16:24 | 7950 | 563 | 4475.85 | 84.625 | 88.6978 | 74.6875 | 31.41 | 92.9171 | 28.42 | 29.29 | 0.87 | 0.51 | 1.01 | 15.5 | 87.7618 | 3.8 |  | 842.5129
24.5 | 16:25 | 7800 | 559 | 4360.2 | 81.8177 | 88.3625 | 73.7375 | 30.95 | 83.8995 | 37.08 | 36.36 | 0.72 | 0.55 | 1.05 | 15.2 | 85.4941 | 2.2 |  | 820.7435
25.25 | 16:26 | 7853 | 508 | 3989.324 | 84.7411 | 87.9221 | 74.0858 | 30.04 | 98.6485 | 49.49 | 49 | 0.49 | 0.54 | 1.04 | 15.4 | 78.222 | 2.1 |  | 813.5092
24.5 | 16:27 | 7840 | 548 | 4296.32 | 82.1142 | 88.69 | 73.99 | 31.25 | 94.6982 | 31.31 | 30.69 | 0.62 | 0.54 | 1.04 | 15.8 | 84.2416 | 2.3 |  | 867.6882
24.5 | 16:28 | 7883 | 559 | 4406.597 | 84.1152 | 89.0421 | 74.2614 | 31.92 | 88.8673 | 21.42 | 20.37 | 1.05 | 0.53 | 1.03 | 15.4 | 86.4039 | 2.5 |  | 838.1175
24.75 | 16:29 | 7981 | 565 | 4509.265 | 84.8569 | 88.9466 | 74.8807 | 30.22 | 87.98 | 47.47 | 48.41 | 0.94 | 0.5 | 1 | 15.1 | 88.417 | 2.9 |  | 866.4862
25.25 | 16:30 | 7826 | 536 | 4194.736 | 82.0264 | 89.4776 | 73.9179 | 30.19 | 83.9125 | 47 | 47.47 | 0.47 | 0.54 | 1.04 | 15.7 | 82.2497 | 2.1 |  | 830.7222
25.5 | 16:31 | 7906 | 626 | 4949.156 | 83.4579 | 91.027 | 74.4184 | 31.33 | 83.9525 | 29.4 | 29.4 | 0 | 0.52 | 1.02 | 15 | 97.0423 | 1.3 |  | 980.127
24.75 | 16:32 | 7919 | 568 | 4497.992 | 83.5461 | 88.446 | 74.4912 | 31.81 | 97.8155 | 22.54 | 23.46 | 0.92 | 0.52 | 1.02 | 15.8 | 88.1959 | 2.2 |  | 855.5004
24.5 | 16:33 | 7910 | 521 | 4121.11 | 82.633 | 87.4779 | 74.4319 | 30.43 | 83.9545 | 44.88 | 43.12 | 1.76 | 0.52 | 1.02 | 15.8 | 80.8061 | 1 |  | 767.6577
25 | 16:34 | 7845 | 580 | 4550.1 | 82.9991 | 89.628 | 74.0312 | 31.03 | 99.61 | 34.65 | 34.65 | 0 | 0.54 | 1.04 | 15.5 | 89.2176 | 3.1 |  | 865.4112
25.25 | 16:35 | 7811 | 516 | 4030.476 | 83.5884 | 87.5856 | 73.8247 | 30.1 | 92.6913 | 49.49 | 49.98 | 0.49 | 0.55 | 1.05 | 15.1 | 79.0289 | 2.2 |  | 774.4836
24.25 | 16:36 | 7973 | 630 | 5022.99 | 83.947 | 88.8803 | 74.8287 | 30.3 | 91.958 | 45.54 | 45.08 | 0.46 | 0.51 | 1.01 | 15.7 | 98.49 | 3 |  | 945.504
25.5 | 16:37 | 7872 | 500 | 3936 | 84.8885 | 90.7474 | 74.208 | 31.91 | 85.9033 | 21 | 20.37 | 0.63 | 0.53 | 1.03 | 15.1 | 77.1765 | 1.9 |  | 771.7647
24.5 | 16:38 | 7832 | 570 | 4464.24 | 83.7295 | 88.6245 | 73.9395 | 31.79 | 92.7254 | 22.54 | 22.54 | 0 | 0.54 | 1.04 | 15.2 | 87.5341 | 2.2 |  | 849.0809
24.25 | 16:39 | 7989 | 530 | 4234.17 | 83.2181 | 88.1114 | 74.9302 | 31.15 | 98.9715 | 33.66 | 33 | 0.66 | 0.5 | 1 | 15.3 | 83.0229 | 4.5 |  | 871.7409
24.25 | 16:40 | 7954 | 559 | 4446.286 | 86.3437 | 91.4144 | 74.7082 | 31.63 | 86.9589 | 25.22 | 26.26 | 1.04 | 0.51 | 1.01 | 15.6 | 87.1821 | 2 |  | 828.2297
25 | 16:41 | 7917 | 609 | 4821.453 | 86.065 | 87.5391 | 74.4813 | 31.99 | 82.9685 | 20 | 19.6 | 0.4 | 0.52 | 1.02 | 15.3 | 94.5383 | 4.9 |  | 898.1138
24.5 | 16:42 | 7959 | 610 | 4854.99 | 83.843 | 88.7677 | 74.7412 | 30.03 | 99.895 | 51 | 51.5 | 0.5 | 0.51 | 1.01 | 15.8 | 95.1959 | 3.8 |  | 913.8805
25.25 | 16:43 | 7975 | 631 | 5032.225 | 86.5095 | 91.5936 | 74.8445 | 30.07 | 81.9935 | 48.51 | 49.98 | 1.47 | 0.51 | 1.01 | 15.6 | 98.6711 | 4.2 |  | 1006.445
25.75 | 16:44 | 7939 | 640 | 5080.96 | 83.7027 | 90.4052 | 74.6245 | 30.65 | 80.9923 | 39.2 | 38.8 | 0.4 | 0.52 | 1.02 | 15 | 99.6267 | 3.1 |  | 996.2667
25 | 16:45 | 7843 | 552 | 4329.336 | 85.4989 | 89.6116 | 74.0187 | 30.08 | 83.921 | 47.53 | 49.49 | 1.96 | 0.54 | 1.04 | 15.7 | 84.8889 | 1.1 |  | 806.4449
25.75 | 16:46 | 7875 | 619 | 4874.625 | 84.915 | 87.2162 | 74.2305 | 30.14 | 95.748 | 48.48 | 49.44 | 0.96 | 0.53 | 1.03 | 16 | 95.5809 | 1.5 |  | 908.0184
25.25 | 16:47 | 7885 | 604 | 4762.54 | 82.4583 | 90.8506 | 74.2848 | 30.83 | 89.855 | 39.14 | 38.76 | 0.38 | 0.53 | 1.03 | 15.5 | 93.3831 | 2.4 |  | 952.508
25.75 | 16:48 | 7937 | 623 | 4944.751 | 84.5334 | 90.389 | 74.6122 | 30.41 | 94.88 | 44.88 | 43.12 | 1.76 | 0.52 | 1.02 | 15.5 | 96.9559 | 1.8 |  | 940.4722
25.75 | 16:49 | 7880 | 578 | 4554.64 | 82.429 | 89.9266 | 74.2612 | 30.69 | 88.8639 | 41.2 | 40.8 | 0.4 | 0.53 | 1.03 | 16 | 89.3067 | 3.8 |  | 866.2747
24.5 | 16:50 | 7832 | 592 | 4636.544 | 83.7295 | 87.7383 | 73.9395 | 31.47 | 94.6832 | 27.72 | 27.44 | 0.28 | 0.54 | 1.04 | 15.4 | 90.9126 | 3.9 |  | 900.035
25.25 | 16:51 | 7803 | 623 | 4861.269 | 81.8581 | 87.5215 | 73.7749 | 30.91 | 90.7278 | 37.08 | 36 | 1.08 | 0.55 | 1.05 | 15 | 95.319 | 3.9 |  | 915.0624
25.75 | 16:52 | 7961 | 531 | 4227.291 | 84.7112 | 88.7899 | 74.7599 | 30.5 | 86.965 | 44.29 | 42.57 | 1.72 | 0.51 | 1.01 | 15.3 | 82.8881 | 1 |  | 820.5918
25 | 16:53 | 7987 | 633 | 5055.771 | 84.9025 | 91.6923 | 74.9188 | 30.19 | 86.9878 | 45.59 | 46.53 | 0.94 | 0.5 | 1 | 15.8 | 99.1328 | 1.2 |  | 991.3276
25.5 | 16:54 | 7960 | 615 | 4895.4 | 84.7025 | 91.471 | 74.7525 | 30.41 | 87.959 | 45.32 | 44.44 | 0.88 | 0.51 | 1.01 | 16 | 95.9882 | 1.6 |  | 979.08
24.25 | 16:55 | 7923 | 571 | 4524.033 | 85.2594 | 91.1545 | 74.5115 | 31.19 | 89.9025 | 32 | 32.96 | 0.96 | 0.52 | 1.02 | 15.3 | 88.7065 | 1.2 |  | 842.712
25.75 | 16:56 | 7916 | 564 | 4464.624 | 83.5341 | 91.1119 | 74.4829 | 31.41 | 99.7875 | 29.58 | 28.13 | 1.45 | 0.52 | 1.02 | 15.8 | 87.5416 | 2.1 |  | 840.3998
24.25 | 16:57 | 7988 | 594 | 4744.872 | 84.0598 | 89.9014 | 74.9239 | 30.04 | 90.9821 | 47.53 | 49.49 | 1.96 | 0.5 | 1 | 15.4 | 93.0367 | 3.3 |  | 902.456
25.5 | 16:58 | 7940 | 522 | 4144.68 | 86.2448 | 88.6211 | 74.6287 | 30.29 | 80.9924 | 46.46 | 47.38 | 0.92 | 0.52 | 1.02 | 15.8 | 81.2682 | 3.6 |  | 804.5555
24.5 | 16:59 | 7867 | 543 | 4271.781 | 82.3143 | 87.1328 | 74.1604 | 31.9 | 84.9163 | 22.22 | 22 | 0.22 | 0.53 | 1.03 | 16 | 83.7604 | 4.5 |  | 795.7239
24.5 | 17:00 | 7800 | 534 | 4165.2 | 81.8177 | 90.1298 | 73.7375 | 31.26 | 97.5478 | 31.62 | 30.07 | 1.55 | 0.55 | 1.05 | 15.8 | 81.6706 | 2.1 |  | 849.3741
24.75 | 17:01 | 7807 | 599 | 4676.393 | 81.8755 | 89.3101 | 73.7877 | 31.18 | 97.5636 | 31.04 | 32.96 | 1.92 | 0.55 | 1.05 | 16 | 91.694 | 1.4 |  | 962.7868
24.5 | 17:02 | 7937 | 596 | 4730.452 | 86.214 | 91.2739 | 74.6023 | 30.6 | 93.888 | 40.59 | 42.23 | 1.64 | 0.52 | 1.02 | 16 | 92.754 | 2.8 |  | 918.2642
24.25 | 17:03 | 7822 | 572 | 4474.184 | 84.4848 | 90.3078 | 73.8708 | 30.16 | 84.8881 | 48.48 | 47.52 | 0.96 | 0.54 | 1.04 | 15.5 | 87.7291 | 2.3 |  | 850.9723
25 | 17:04 | 7953 | 540 | 4294.62 | 82.9545 | 87.8258 | 74.7062 | 31.24 | 90.934 | 31.62 | 31.93 | 0.31 | 0.51 | 1.01 | 15 | 84.2082 | 3 |  | 850.5032
24.75 | 17:05 | 7882 | 533 | 4201.106 | 82.4291 | 87.2568 | 74.2588 | 30.96 | 99.7025 | 36.72 | 36.36 | 0.36 | 0.53 | 1.03 | 16 | 82.3746 | 1.1 |  | 848.4587
25.5 | 17:06 | 7986 | 503 | 4016.958 | 85.7448 | 89.8871 | 74.9134 | 30.11 | 84.9906 | 47.52 | 48.48 | 0.96 | 0.5 | 1 | 15.6 | 78.7639 | 4.5 |  | 779.7624
24.25 | 17:07 | 7966 | 609 | 4851.294 | 85.5892 | 88.8234 | 74.7843 | 31.61 | 95.93 | 25.48 | 26.78 | 1.3 | 0.51 | 1.01 | 15.5 | 95.1234 | 2.5 |  | 941.7218
25 | 17:08 | 7923 | 637 | 5046.951 | 83.5783 | 89.3744 | 74.5187 | 30.84 | 93.8635 | 37 | 35.89 | 1.11 | 0.52 | 1.02 | 15.6 | 98.9598 | 2.4 |  | 959.9103
25 | 17:09 | 7902 | 610 | 4820.22 | 85.9503 | 88.3117 | 74.3875 | 30.89 | 86.9134 | 36.26 | 37.74 | 1.48 | 0.52 | 1.02 | 15.5 | 94.5141 | 3.9 |  | 973.4954
25.25 | 17:10 | 7805 | 552 | 4308.36 | 82.7082 | 90.1902 | 73.7873 | 31.59 | 83.902 | 26 | 26.52 | 0.52 | 0.55 | 1.05 | 16 | 84.4776 | 3.6 |  | 844.7765
24.75 | 17:11 | 7968 | 511 | 4071.648 | 85.6066 | 87.9442 | 74.799 | 31.66 | 87.967 | 25.5 | 25.75 | 0.25 | 0.51 | 1.01 | 15.5 | 79.8362 | 2 |  | 806.346
24.25 | 17:12 | 7872 | 585 | 4605.12 | 82.3474 | 89.8375 | 74.188 | 31.65 | 99.6775 | 24.25 | 25.25 | 1 | 0.53 | 1.03 | 15.5 | 90.2965 | 2.3 |  | 921.024
25.25 | 17:13 | 7960 | 517 | 4115.32 | 84.7013 | 87.8827 | 74.7512 | 31.09 | 97.9078 | 35.02 | 34.68 | 0.34 | 0.51 | 1.01 | 15.3 | 80.6925 | 4.7 |  | 823.064
25.5 | 17:14 | 7971 | 605 | 4822.455 | 86.48 | 88.8685 | 74.8206 | 31.36 | 88.9663 | 30.3 | 30.9 | 0.6 | 0.51 | 1.01 | 16 | 94.5579 | 2 |  | 926.6678
25.5 | 17:15 | 7986 | 581 | 4639.866 | 84.0469 | 88.9883 | 74.9134 | 30.99 | 80.9981 | 33.95 | 33.95 | 0 | 0.5 | 1 | 15.4 | 90.9778 | 3.3 |  | 955.2665
25.75 | 17:16 | 7865 | 629 | 4947.085 | 84.8402 | 89.8049 | 74.1689 | 31.37 | 98.677 | 28.71 | 28.42 | 0.29 | 0.53 | 1.03 | 16 | 97.0017 | 1 |  | 921.5158
24.75 | 17:17 | 7848 | 529 | 4151.592 | 84.6938 | 87.8726 | 74.0453 | 31.55 | 97.6558 | 27.81 | 27.27 | 0.54 | 0.54 | 1.04 | 15.5 | 81.4038 | 2 |  | 838.4588
24.5 | 17:18 | 7914 | 576 | 4558.464 | 85.1931 | 87.51 | 74.4571 | 31.6 | 88.9021 | 26.26 | 25.74 | 0.52 | 0.52 | 1.02 | 15.6 | 89.3816 | 1.6 |  | 884.8783
25.5 | 17:19 | 7819 | 623 | 4871.237 | 81.9807 | 89.4261 | 73.8801 | 30.67 | 98.5678 | 39.6 | 40.4 | 0.8 | 0.55 | 1.05 | 15.5 | 95.5145 | 1.7 |  | 964.696
25 | 17:20 | 7973 | 607 | 4839.611 | 84.7975 | 87.985 | 74.8312 | 30.42 | 86.9755 | 42.68 | 44.44 | 1.76 | 0.51 | 1.01 | 15 | 94.8943 | 3.3 |  | 910.9856
24.5 | 17:21 | 7994 | 581 | 4644.514 | 86.6537 | 88.1519 | 74.9621 | 31.18 | 80.9991 | 32.32 | 32.32 | 0 | 0.5 | 1 | 15 | 91.0689 | 4.9 |  | 865.1546
25 | 17:22 | 7920 | 540 | 4276.8 | 85.244 | 88.4565 | 74.5 | 30.09 | 88.9089 | 48.02 | 49 | 0.98 | 0.52 | 1.02 | 15.2 | 83.8588 | 4.9 |  | 838.5882
24.5 | 17:23 | 7810 | 592 | 4623.52 | 82.7275 | 90.2133 | 73.8006 | 30.2 | 84.8806 | 47.94 | 45.59 | 2.35 | 0.55 | 1.05 | 15.7 | 90.6573 | 3.4 |  | 879.3754
24.5 | 17:24 | 7863 | 554 | 4356.102 | 84.8036 | 88.8783 | 74.1352 | 30.78 | 87.862 | 37.24 | 36.86 | 0.38 | 0.53 | 1.03 | 15.6 | 85.4138 | 4.7 |  | 845.5963
24.75 | 17:25 | 7843 | 614 | 4815.602 | 85.4939 | 88.7195 | 74.0138 | 30.66 | 85.8815 | 39.6 | 38.8 | 0.8 | 0.54 | 1.04 | 15.3 | 94.4236 | 3.3 |  | 944.2357
25.75 | 17:26 | 7869 | 503 | 3958.107 | 85.7104 | 90.7269 | 74.1935 | 31.35 | 88.8515 | 29.4 | 30.3 | 0.9 | 0.53 | 1.03 | 15.4 | 77.6099 | 3.5 |  | 791.6214
25.75 | 17:27 | 7865 | 567 | 4459.455 | 83.1602 | 89.8049 | 74.1689 | 31.89 | 92.779 | 22 | 22.66 | 0.66 | 0.53 | 1.03 | 15.8 | 87.4403 | 1.3 |  | 918.1231
24.25 | 17:28 | 7988 | 526 | 4201.688 | 83.2107 | 91.6994 | 74.9239 | 30.44 | 95.974 | 41.71 | 43 | 1.29 | 0.5 | 1 | 15.3 | 82.386 | 3.8 |  | 782.6674
25.25 | 17:29 | 7936 | 574 | 4555.264 | 82.8316 | 90.3768 | 74.602 | 30.7 | 87.935 | 38.8 | 40 | 1.2 | 0.52 | 1.02 | 16 | 89.3189 | 3.5 |  | 919.9847
25.5 | 17:30 | 7988 | 556 | 4441.328 | 84.9108 | 89.9033 | 74.9257 | 31.99 | 99.9675 | 20.4 | 20.6 | 0.2 | 0.5 | 1 | 15.9 | 87.0849 | 3.9 |  | 853.4317
24.75 | 17:31 | 7939 | 533 | 4231.487 | 83.6952 | 87.7124 | 74.6168 | 31.14 | 88.9303 | 32.67 | 33 | 0.33 | 0.52 | 1.02 | 15.4 | 82.9703 | 4.4 |  | 862.8915
25.75 | 17:32 | 7854 | 535 | 4201.89 | 82.2403 | 87.9392 | 74.1012 | 31.55 | 97.6693 | 27.54 | 27.27 | 0.27 | 0.54 | 1.04 | 16 | 82.39 | 1.5 |  | 799.183
24.5 | 17:33 | 7842 | 626 | 4909.092 | 82.129 | 89.5934 | 74.0026 | 31.53 | 88.8211 | 27.81 | 26.19 | 1.62 | 0.54 | 1.04 | 15 | 96.2567 | 4.6 |  | 962.5671
25 | 17:34 | 7913 | 523 | 4138.499 | 84.3475 | 89.2931 | 74.4562 | 30.04 | 86.923 | 49 | 48.51 | 0.49 | 0.52 | 1.02 | 15 | 81.147 | 3.9 |  | 770.8969
25.5 | 17:35 | 7867 | 613 | 4822.471 | 83.1707 | 89.817 | 74.1771 | 31.84 | 81.9665 | 22 | 22.44 | 0.44 | 0.53 | 1.03 | 15.7 | 94.5583 | 1.6 |  | 992.8617
25 | 17:36 | 7824 | 596 | 4663.104 | 85.3536 | 88.57 | 73.9 | 31.32 | 91.7345 | 29.4 | 30.9 | 1.5 | 0.54 | 1.04 | 15 | 91.4334 | 2.9 |  | 905.1908
24.25 | 17:37 | 7863 | 514 | 4041.582 | 83.9597 | 87.0966 | 74.1309 | 31.05 | 89.8275 | 33.66 | 33.32 | 0.34 | 0.53 | 1.03 | 15.7 | 79.2467 | 5 |  | 760.7684
24.25 | 17:38 | 7964 | 556 | 4427.984 | 84.7266 | 91.4982 | 74.7716 | 30.87 | 83.9815 | 36.63 | 37 | 0.37 | 0.51 | 1.01 | 16 | 86.8232 | 2.6 |  | 885.5968
25 | 17:39 | 7932 | 598 | 4743.336 | 86.1798 | 88.553 | 74.575 | 31.95 | 86.9396 | 21 | 20.58 | 0.42 | 0.52 | 1.02 | 15.6 | 93.0066 | 4.2 |  | 976.5692
25.5 | 17:40 | 7902 | 592 | 4677.984 | 85.9565 | 90.9941 | 74.3936 | 30.58 | 92.8391 | 39.77 | 41.41 | 1.64 | 0.52 | 1.02 | 15.1 | 91.7252 | 1.7 |  | 898.9067
25.75 | 17:41 | 7853 | 598 | 4696.094 | 83.0722 | 87.9312 | 74.095 | 30.61 | 94.7225 | 39.77 | 41.82 | 2.05 | 0.54 | 1.04 | 15.4 | 92.0803 | 2.4 |  | 920.8027
24.25 | 17:42 | 7866 | 577 | 4538.682 | 84.8223 | 89.7877 | 74.1499 | 30.15 | 98.6794 | 46.56 | 48 | 1.44 | 0.53 | 1.03 | 15.3 | 88.9938 | 4.6 |  | 907.7364
24.5 | 17:43 | 7965 | 557 | 4436.505 | 85.5827 | 87.9192 | 74.7791 | 30.74 | 85.973 | 39.39 | 38.22 | 1.17 | 0.51 | 1.01 | 15.7 | 86.9903 | 2.7 |  | 913.3981
25 | 17:44 | 7903 | 521 | 4117.463 | 85.1152 | 90.9961 | 74.3937 | 31.35 | 96.7918 | 29.1 | 30.6 | 1.5 | 0.52 | 1.02 | 15.8 | 80.7346 | 1.3 |  | 775.0519
25.25 | 17:45 | 7889 | 503 | 3968.167 | 84.171 | 88.2106 | 74.3097 | 30.79 | 80.986 | 38.76 | 39.14 | 0.38 | 0.53 | 1.03 | 15.3 | 77.8072 | 4.9 |  | 809.1948
25.25 | 17:46 | 7933 | 622 | 4934.326 | 82.8096 | 91.2469 | 74.5833 | 31.7 | 96.8555 | 24.5 | 25.25 | 0.75 | 0.52 | 1.02 | 15.8 | 96.7515 | 1 |  | 938.4895
25.75 | 17:47 | 7829 | 514 | 4024.106 | 82.8962 | 89.5129 | 73.9473 | 31.38 | 84.8925 | 28.71 | 28.42 | 0.29 | 0.54 | 1.04 | 15.7 | 78.904 | 4.2 |  | 789.0404
25 | 17:48 | 7873 | 529 | 4164.817 | 85.7284 | 90.7475 | 74.2062 | 31.87 | 82.952 | 21.56 | 22.66 | 1.1 | 0.53 | 1.03 | 15.2 | 81.6631 | 3.5 |  | 792.1319
24.5 | 17:49 | 7806 | 534 | 4168.404 | 85.2035 | 87.5275 | 73.7754 | 30.7 | 82.9269 | 38.8 | 40.4 | 1.6 | 0.55 | 1.05 | 15.4 | 81.7334 | 4.8 |  | 800.9874
24.75 | 17:50 | 7811 | 569 | 4444.459 | 84.4124 | 86.6893 | 73.8128 | 30.95 | 84.8813 | 34.92 | 36.36 | 1.44 | 0.55 | 1.05 | 15.4 | 87.1463 | 4.3 |  | 836.604
25.75 | 17:51 | 7991 | 589 | 4706.699 | 84.084 | 90.5862 | 74.9446 | 31.63 | 80.9988 | 25.74 | 25.22 | 0.52 | 0.5 | 1 | 16 | 92.2882 | 2.7 |  | 876.738
24.25 | 17:52 | 7969 | 557 | 4438.733 | 85.6122 | 87.9503 | 74.8033 | 31.02 | 90.956 | 36.05 | 33.95 | 2.1 | 0.51 | 1.01 | 15.4 | 87.034 | 2.4 |  | 844.2296
24.5 | 17:53 | 7946 | 607 | 4823.222 | 86.2835 | 89.5579 | 74.6591 | 31.16 | 93.9038 | 32.34 | 32.67 | 0.33 | 0.51 | 1.01 | 16 | 94.573 | 3.1 |  | 936.2725
25.75 | 17:54 | 7868 | 638 | 5019.784 | 82.3419 | 88.0505 | 74.1874 | 31.18 | 87.867 | 32.96 | 31.04 | 1.92 | 0.53 | 1.03 | 15.8 | 98.4271 | 3.8 |  | 974.4287
24.5 | 17:55 | 7863 | 566 | 4450.458 | 82.2847 | 87.1007 | 74.1352 | 30.62 | 84.9138 | 39.77 | 39.77 | 0 | 0.53 | 1.03 | 15 | 87.2639 | 2.6 |  | 907.5444
24.25 | 17:56 | 7981 | 591 | 4716.771 | 86.5528 | 88.9454 | 74.8795 | 31.56 | 81.995 | 26.46 | 26.73 | 0.27 | 0.5 | 1 | 15.2 | 92.4857 | 2.5 |  | 934.1056
25.25 | 17:57 | 7867 | 629 | 4948.343 | 83.1666 | 90.702 | 74.1729 | 31.59 | 82.9498 | 25.22 | 25.74 | 0.52 | 0.53 | 1.03 | 15.6 | 97.0263 | 4 |  | 950.8581
25.25 | 17:58 | 7955 | 636 | 5059.38 | 82.9706 | 88.7394 | 74.7202 | 31.62 | 99.885 | 25.48 | 26.52 | 1.04 | 0.51 | 1.01 | 15.3 | 99.2035 | 2.8 |  | 972.1946
24.25 | 17:59 | 7996 | 516 | 4125.936 | 85.8193 | 89.9671 | 74.9746 | 31.44 | 82.9981 | 28.28 | 27.44 | 0.84 | 0.5 | 1 | 15.3 | 80.9007 | 4.6 |  | 841.3673
24.25 | 18:00 | 7930 | 606 | 4805.58 | 82.7791 | 89.4247 | 74.5559 | 30.57 | 99.8225 | 40.18 | 40.59 | 0.41 | 0.52 | 1.02 | 15.1 | 94.2271 | 1.7 |  | 942.2706
25.25 | 18:01 | 7866.6667 | 577 | 4539.0667 | 82.3241 | 88.9208 | 74.1708 | 30.19 | 89.8321 | 45.59 | 47.94 | 2.35 | 0.53 | 1.03 | 15.3 | 89.0013 | 2.5 |  | 881.1129
25.5 | 18:02 | 7733.3333 | 630 | 4872 | 81.3563 | 89.607 | 73.35 | 30.87 | 84.8327 | 37.74 | 35.89 | 1.85 | 0.57 | 1.07 | 15.7 | 95.5294 | 2.4 |  | 955.2941
24.25 | 18:03 | 7600 | 556 | 4225.6 | 80.3233 | 84.9783 | 72.4625 | 32 | 91.3986 | 20.4 | 19.4 | 1 | 0.6 | 1.1 | 15.5 | 82.8549 | 4.4 |  | 811.978
25 | 18:04 | 7466.6667 | 638 | 4763.7333 | 81.81 | 86.5233 | 71.6667 | 31.12 | 89.3322 | 33.66 | 33.99 | 0.33 | 0.63 | 1.13 | 16 | 93.4065 | 1.9 |  | 952.7467
24.25 | 18:05 | 7333.3333 | 544 | 3989.3333 | 79.9375 | 83.6756 | 70.7708 | 30.62 | 88.249 | 40.18 | 41.41 | 1.23 | 0.67 | 1.17 | 15.4 | 78.2222 | 1.8 |  | 821.3333
24.25 | 18:06 | 7200 | 517 | 3722.4 | 79.7142 | 85.0935 | 69.925 | 30.21 | 91.6985 | 47 | 47.47 | 0.47 | 0.7 | 1.2 | 15.7 | 72.9882 | 2.4 |  | 700.6871
25.5 | 18:07 | 7066.6667 | 549 | 3879.6 | 79.6195 | 81.6502 | 69.225 | 30.5 | 80.8832 | 42.14 | 42.14 | 0 | 0.73 | 1.23 | 15.2 | 76.0706 | 2.9 |  | 768.3129
25.5 | 18:08 | 6933.3333 | 606 | 4201.6 | 77.8373 | 80.586 | 68.4 | 30.81 | 83.4662 | 38 | 36.86 | 1.14 | 0.77 | 1.27 | 15.5 | 82.3843 | 3.8 |  | 823.8431
24.25 | 18:09 | 6800 | 519 | 3529.2 | 76.6464 | 80.9389 | 67.3875 | 31.57 | 90.1987 | 26 | 25.74 | 0.26 | 0.8 | 1.3 | 15.3 | 69.2 | 1.4 |  | 685.08
24.75 | 18:10 | 6666.6667 | 606 | 4040 | 75.7079 | 79.9163 | 66.625 | 31.11 | 95.8314 | 33.99 | 32.34 | 1.65 | 0.83 | 1.33 | 15.6 | 79.2157 | 1.1 |  | 776.3137
25.5 | 18:11 | 6533.3333 | 622 | 4063.7333 | 74.8326 | 78.9567 | 65.925 | 30.91 | 84.0828 | 37.08 | 36.36 | 0.72 | 0.87 | 1.37 | 15 | 79.681 | 2.2 |  | 812.7467
25.5 | 18:12 | 6400 | 504 | 3225.6 | 72.369 | 77.1 | 65.1 | 30.79 | 86.3992 | 37.24 | 37.24 | 0 | 0.9 | 1.4 | 15.8 | 63.2471 | 1.5 |  | 651.4447
24.25 | 18:13 | 6266.6667 | 632 | 3960.5333 | 71.8375 | 75.7542 | 64.0042 | 30.88 | 83.1329 | 35.89 | 37.74 | 1.85 | 0.93 | 1.43 | 15.8 | 77.6575 | 1.7 |  | 753.2779
25.5 | 18:14 | 6133.3333 | 616 | 3778.1333 | 71.8278 | 75.6995 | 63.45 | 31.76 | 80.7666 | 23.76 | 23.52 | 0.24 | 0.97 | 1.47 | 15.1 | 74.081 | 2.1 |  | 711.178
25.25 | 18:15 | 6000 | 579 | 3474 | 69.3619 | 73.8125 | 62.5625 | 30.6 | 80.7499 | 41 | 41.41 | 0.41 | 1 | 1.5 | 15.8 | 68.1176 | 5 |  | 674.3647
24.25 | 18:16 | 5866.6667 | 531 | 3115.2 | 67.424 | 73.916 | 61.4667 | 30.83 | 92.4651 | 37.24 | 36.86 | 0.38 | 1.03 | 1.53 | 16 | 61.0824 | 4.6 |  | 623.04
25 | 18:17 | 5733.3333 | 593 | 3399.8667 | 66.64 | 73.015 | 60.8333 | 31.3 | 92.1818 | 31 | 30.38 | 0.62 | 1.07 | 1.57 | 15.7 | 66.6641 | 4.6 |  | 693.3061
24.25 | 18:18 | 5600 | 594 | 3326.4 | 66.775 | 71.6805 | 59.775 | 31.98 | 93.2983 | 19.6 | 20.6 | 1 | 1.1 | 1.6 | 15.3 | 65.2235 | 2.1 |  | 639.1906
25.5 | 18:19 | 5466.6667 | 640 | 3498.6667 | 64.8352 | 68.8792 | 59.325 | 31.43 | 83.4162 | 29.58 | 29.58 | 0 | 1.13 | 1.63 | 15.2 | 68.6013 | 4.7 |  | 692.8732
25.25 | 18:20 | 5333.3333 | 553 | 2949.3333 | 64.4325 | 67.0483 | 58.4167 | 30.38 | 84.6661 | 45.32 | 43.56 | 1.76 | 1.17 | 1.67 | 15.7 | 57.8301 | 3.1 |  | 572.5176
25.75 | 18:21 | 5200 | 556 | 2891.2 | 62.9773 | 68.8628 | 57.7625 | 31.61 | 87.1491 | 25.74 | 26.26 | 0.52 | 1.2 | 1.7 | 15.4 | 56.6902 | 3.1 |  | 578.24
25 | 18:22 | 5066.6667 | 595 | 3014.6667 | 63 | 65.505 | 56.6667 | 31.12 | 86.9658 | 33.33 | 32.01 | 1.32 | 1.23 | 1.73 | 15.2 | 59.1111 | 4.9 |  | 602.9333
24.5 | 18:23 | 4933.3333 | 537 | 2649.2 | 62.4264 | 63.5938 | 55.6417 | 30.4 | 83.0829 | 44.88 | 44.88 | 0 | 1.27 | 1.77 | 15.5 | 51.9451 | 3.2 |  | 503.8675
25 | 18:24 | 4800 | 595 | 2856 | 60.39 | 62.72 | 55 | 31.07 | 87.799 | 34.68 | 34 | 0.68 | 1.3 | 1.8 | 15.8 | 56 | 4.1 |  | 582.4
25.5 | 18:25 | 4666.6667 | 563 | 2627.3333 | 60.8104 | 61.8625 | 54.375 | 30.83 | 89.9154 | 37.24 | 38 | 0.76 | 1.33 | 1.83 | 15.8 | 51.5163 | 4.6 |  | 540.9216
25.75 | 18:26 | 4533.3333 | 640 | 2901.3333 | 58.1385 | 63.4015 | 53.6583 | 31.3 | 85.666 | 30.69 | 31 | 0.31 | 1.37 | 1.87 | 15 | 56.8889 | 4.5 |  | 568.8889
25.25 | 18:27 | 4400 | 588 | 2587.2 | 59.2747 | 60.8625 | 52.6125 | 31.91 | 82.1997 | 20.37 | 21.21 | 0.84 | 1.4 | 1.9 | 15.8 | 50.7294 | 1.6 |  | 527.5859
24.25 | 18:28 | 4266.6667 | 570 | 2432 | 57.783 | 60.503 | 51.3167 | 30.41 | 87.999 | 44 | 43.56 | 0.44 | 1.43 | 1.93 | 15.3 | 47.6863 | 4 |  | 476.8627
25.5 | 18:29 | 4133.3333 | 598 | 2471.7333 | 55.6792 | 58.2368 | 51.075 | 31.3 | 86.1992 | 30.07 | 30.69 | 0.62 | 1.47 | 1.97 | 15.4 | 48.4654 | 4.6 |  | 474.9605
25.75 | 18:30 | 4000 | 518 | 2072 | 55.375 | 57.2962 | 50.375 | 31.13 | 89.9988 | 33.66 | 32.34 | 1.32 | 1.5 | 2 | 15 | 40.6275 | 2.5 |  | 422.5255
25.25 | 18:31 | 3866.6667 | 547 | 2115.0667 | 54.1292 | 55.4149 | 49.2958 | 31.26 | 81.9331 | 30.69 | 31 | 0.31 | 1.53 | 2.03 | 15.4 | 41.4719 | 1.1 |  | 410.5718
25.5 | 18:32 | 3733.3333 | 624 | 2329.6 | 54.332 | 54.488 | 48.6 | 30.06 | 86.5325 | 49.49 | 47.53 | 1.96 | 1.57 | 2.07 | 15.5 | 45.6784 | 1.3 |  | 452.2165
25.75 | 18:33 | 3600 | 545 | 1962 | 51.3642 | 53.5693 | 47.9125 | 31.84 | 85.3993 | 22.44 | 22.44 | 0 | 1.6 | 2.1 | 15.2 | 38.4706 | 4.2 |  | 377.0118
25.5 | 18:34 | 3466.6667 | 503 | 1743.7333 | 52.309 | 53.9845 | 46.95 | 31.97 | 84.7661 | 19.4 | 20.4 | 1 | 1.63 | 2.13 | 15.5 | 34.1908 | 4.4 |  | 328.2322
24.75 | 18:35 | 3333.3333 | 561 | 1870 | 50.8513 | 51.4181 | 45.6875 | 31.23 | 81.6665 | 32 | 31.04 | 0.96 | 1.67 | 2.17 | 15.6 | 36.6667 | 1.5 |  | 377.6667
24.75 | 18:36 | 3200 | 559 | 1788.8 | 48.3615 | 51.3585 | 44.85 | 30.95 | 81.9998 | 34.92 | 37.08 | 2.16 | 1.7 | 2.2 | 15.4 | 35.0745 | 2.6 |  | 333.2078
25.75 | 18:37 | 3066.6667 | 583 | 1787.8667 | 47.9779 | 50.883 | 44.6292 | 30.14 | 85.366 | 47.04 | 49.44 | 2.4 | 1.73 | 2.23 | 15.7 | 35.0562 | 1.2 |  | 336.5396
25.25 | 18:38 | 2933.3333 | 574 | 1683.7333 | 46.6868 | 49.9715 | 43.4917 | 31.39 | 83.6662 | 29 | 29.29 | 0.29 | 1.77 | 2.27 | 15.1 | 33.0144 | 1.4 |  | 316.938
24.5 | 18:39 | 2800 | 570 | 1596 | 44.7615 | 47.425 | 42.175 | 30.11 | 85.9493 | 48 | 48.96 | 0.96 | 1.8 | 2.3 | 15.4 | 31.2941 | 3.9 |  | 316.0706
25.25 | 18:40 | 2666.6667 | 528 | 1408 | 45.6183 | 45.8967 | 41.8333 | 30.04 | 86.6658 | 48.51 | 47.53 | 0.98 | 1.83 | 2.33 | 15.8 | 27.6078 | 4.2 |  | 276.0784
24.25 | 18:41 | 2533.3333 | 562 | 1423.7333 | 44.3572 | 44.6201 | 40.3208 | 30.62 | 83.4829 | 41.82 | 40.18 | 1.64 | 1.87 | 2.37 | 15 | 27.9163 | 1.8 |  | 265.2052
25.75 | 18:42 | 2400 | 581 | 1394.4 | 42.6545 | 44.1245 | 40.525 | 31.56 | 84.7994 | 26.73 | 27.81 | 1.08 | 1.9 | 2.4 | 15.4 | 27.3412 | 4.2 |  | 259.7412
25.75 | 18:43 | 2266.6667 | 544 | 1233.0667 | 42.1121 | 44.8332 | 39.7042 | 31.52 | 82.5497 | 26.73 | 27.81 | 1.08 | 1.93 | 2.43 | 15.4 | 24.1778 | 4.1 |  | 244.1956
24.25 | 18:44 | 2133.3333 | 532 | 1134.9333 | 41.259 | 41.7833 | 37.7833 | 30.17 | 85.066 | 45.59 | 47.94 | 2.35 | 1.97 | 2.47 | 15.3 | 22.2536 | 5 |  | 231.4374
24.5 | 18:45 | 2000 | 546 | 1092 | 39.625 | 40.875 | 37.125 | 31.79 | 81.2498 | 23 | 22.31 | 0.69 | 2 | 2.5 | 15.9 | 21.4118 | 2 |  | 216.2588
25.5 | 18:46 | 1866.6667 | 533 | 994.9333 | 38.9895 | 40.1445 | 37.05 | 31.42 | 82.5663 | 29.58 | 29.87 | 0.29 | 2.03 | 2.53 | 15.2 | 19.5085 | 1.1 |  | 189.2324
25.5 | 18:47 | 1733.3333 | 608 | 1053.8667 | 38.3917 | 38.6855 | 36.225 | 31.81 | 80.8666 | 23.69 | 23 | 0.69 | 2.07 | 2.57 | 15.1 | 20.6641 | 3.6 |  | 198.3749
24.75 | 18:48 | 1600 | 614 | 982.4 | 36.432 | 38.556 | 34.8 | 31.36 | 82.9996 | 30.6 | 29.4 | 1.2 | 2.1 | 2.6 | 15.7 | 19.2627 | 1.2 |  | 196.48
25.75 | 18:49 | 1466.6667 | 597 | 875.6 | 36.9786 | 37.1539 | 34.7792 | 31.79 | 83.4829 | 23 | 22.54 | 0.46 | 2.13 | 2.63 | 15.3 | 17.1686 | 4.1 |  | 175.12
24.25 | 18:50 | 1333.3333 | 537 | 716 | 34.375 | 34.8562 | 32.7083 | 31.27 | 82.833 | 31.31 | 31.31 | 0 | 2.17 | 2.67 | 15.5 | 14.0392 | 2.9 |  | 146.0078
25.5 | 18:51 | 1200 | 503 | 603.6 | 34.7692 | 35.5267 | 32.925 | 30.61 | 81.6498 | 41.82 | 41.82 | 0 | 2.2 | 2.7 | 15.1 | 11.8353 | 1.7 |  | 121.9035
24.5 | 18:52 | 1066.6667 | 522 | 556.8 | 32.8923 | 33.2333 | 31.2333 | 31.8 | 82.6663 | 23.23 | 22.77 | 0.46 | 2.23 | 2.73 | 15.6 | 10.9176 | 3.8 |  | 104.8094
24.75 | 18:53 | 933.3333 | 635 | 592.6667 | 31.1436 | 32.0389 | 30.6125 | 30.72 | 82.2164 | 39.39 | 39.78 | 0.39 | 2.27 | 2.77 | 15.8 | 11.6209 | 3 |  | 118.5333
25.25 | 18:54 | 800 | 596 | 476.8 | 30.6005 | 31.4077 | 30.225 | 30.95 | 80.3 | 36 | 36 | 0 | 2.3 | 2.8 | 15.9 | 9.349 | 1.3 |  | 89.7506
25 | 18:55 | 666.6667 | 511 | 340.6667 | 30 | 30.1125 | 29.1667 | 31.85 | 81.6665 | 22.22 | 21.78 | 0.44 | 2.33 | 2.83 | 15.5 | 6.6797 | 5 |  | 69.4693
25.25 | 18:56 | 533.3333 | 609 | 324.8 | 29.818 | 30.158 | 28.5667 | 30.97 | 80.7332 | 34.3 | 34.65 | 0.35 | 2.37 | 2.87 | 15.8 | 6.3686 | 3 |  | 63.6863
24.75 | 18:57 | 400 | 634 | 253.6 | 28.3177 | 28.5727 | 27.2625 | 30.88 | 80.15 | 35.89 | 36.26 | 0.37 | 2.4 | 2.9 | 15.2 | 4.9725 | 5 |  | 49.7255
25.75 | 18:58 | 266.6667 | 522 | 139.2 | 27.1705 | 28.1706 | 27.3917 | 30.22 | 80.1 | 47.94 | 47.47 | 0.47 | 2.43 | 2.93 | 15.2 | 2.7294 | 3.4 |  | 28.1129
25.75 | 18:59 | 133.3333 | 584 | 77.8667 | 27.0049 | 27.089 | 26.5708 | 31.24 | 80.25 | 30.69 | 31.62 | 0.93 | 2.47 | 2.97 | 15.1 | 1.5268 | 2.3 |  | 15.8787
24.25 | 19:00 | -9.0949e-13 | 0 | 0 | 24.4925 | 24.4925 | 24.25 | 0 | 0 | 0 | 0 | 0 | 0 | 0 | 0 | 0 | 0 |  | 0
25.25 | 19:01 | 0 | 0 | 0 | 25.25 | 25.25 | 25.25 | 0 | 0 | 0 | 0 | 0 | 0 | 0 | 0 | 0 | 0 |  | 0
24.5 | 19:02 | 0 | 0 | 0 | 24.75 | 24.75 | 24.75 | 0 | 0 | 0 | 0 | 0 | 0 | 0 | 0 | 0 | 0 |  | 0
24.75 | 19:03 | 0 | 0 | 0 | 24.75 | 24.75 | 24.75 | 0 | 0 | 0 | 0 | 0 | 0 | 0 | 0 | 0 | 0 |  | 0
24.25 | 19:04 | 0 | 0 | 0 | 24.25 | 24.25 | 24.25 | 0 | 0 | 0 | 0 | 0 | 0 | 0 | 0 | 0 | 0 |  | 0
24.75 | 19:05 | 0 | 0 | 0 | 24.75 | 24.75 | 24.75 | 0 | 0 | 0 | 0 | 0 | 0 | 0 | 0 | 0 | 0 |  | 0
25 | 19:06 | 0 | 0 | 0 | 25 | 25 | 25 | 0 | 0 | 0 | 0 | 0 | 0 | 0 | 0 | 0 | 0 |  | 0
24.75 | 19:07 | 0 | 0 | 0 | 24.75 | 24.75 | 24.75 | 0 | 0 | 0 | 0 | 0 | 0 | 0 | 0 | 0 | 0 |  | 0
25 | 19:08 | 0 | 0 | 0 | 25 | 25 | 25 | 0 | 0 | 0 | 0 | 0 | 0 | 0 | 0 | 0 | 0 |  | 0
24.5 | 19:09 | 0 | 0 | 0 | 24.5 | 24.5 | 24.5 | 0 | 0 | 0 | 0 | 0 | 0 | 0 | 0 | 0 | 0 |  | 0
24.5 | 19:10 | 0 | 0 | 0 | 24.5 | 24.5 | 24.5 | 0 | 0 | 0 | 0 | 0 | 0 | 0 | 0 | 0 | 0 |  | 0
24.25 | 19:11 | 0 | 0 | 0 | 24.25 | 24.25 | 24.25 | 0 | 0 | 0 | 0 | 0 | 0 | 0 | 0 | 0 | 0 |  | 0
25.5 | 19:12 | 0 | 0 | 0 | 25.5 | 25.5 | 25.5 | 0 | 0 | 0 | 0 | 0 | 0 | 0 | 0 | 0 | 0 |  | 0
25 | 19:13 | 0 | 0 | 0 | 25 | 25 | 25 | 0 | 0 | 0 | 0 | 0 | 0 | 0 | 0 | 0 | 0 |  | 0
25 | 19:14 | 0 | 0 | 0 | 25 | 25 | 25 | 0 | 0 | 0 | 0 | 0 | 0 | 0 | 0 | 0 | 0 |  | 0
25.5 | 19:15 | 0 | 0 | 0 | 25.5 | 25.5 | 25.5 | 0 | 0 | 0 | 0 | 0 | 0 | 0 | 0 | 0 | 0 |  | 0
24.75 | 19:16 | 0 | 0 | 0 | 25 | 25 | 25 | 0 | 0 | 0 | 0 | 0 | 0 | 0 | 0 | 0 | 0 |  | 0
25.5 | 19:17 | 0 | 0 | 0 | 25.5 | 25.5 | 25.5 | 0 | 0 | 0 | 0 | 0 | 0 | 0 | 0 | 0 | 0 |  | 0
25.5 | 19:18 | 0 | 0 | 0 | 25.5 | 25.5 | 25.5 | 0 | 0 | 0 | 0 | 0 | 0 | 0 | 0 | 0 | 0 |  | 0
25 | 19:19 | 0 | 0 | 0 | 25 | 25 | 25 | 0 | 0 | 0 | 0 | 0 | 0 | 0 | 0 | 0 | 0 |  | 0
24.25 | 19:20 | 0 | 0 | 0 | 24.5 | 24.5 | 24.5 | 0 | 0 | 0 | 0 | 0 | 0 | 0 | 0 | 0 | 0 |  | 0
25 | 19:21 | 0 | 0 | 0 | 25 | 25 | 25 | 0 | 0 | 0 | 0 | 0 | 0 | 0 | 0 | 0 | 0 |  | 0
25.5 | 19:22 | 0 | 0 | 0 | 25.5 | 25.5 | 25.5 | 0 | 0 | 0 | 0 | 0 | 0 | 0 | 0 | 0 | 0 |  | 0
25.75 | 19:23 | 0 | 0 | 0 | 25.75 | 25.75 | 25.75 | 0 | 0 | 0 | 0 | 0 | 0 | 0 | 0 | 0 | 0 |  | 0
25.75 | 19:24 | 0 | 0 | 0 | 25.75 | 25.75 | 25.75 | 0 | 0 | 0 | 0 | 0 | 0 | 0 | 0 | 0 | 0 |  | 0
25.5 | 19:25 | 0 | 0 | 0 | 25.5 | 25.5 | 25.5 | 0 | 0 | 0 | 0 | 0 | 0 | 0 | 0 | 0 | 0 |  | 0
24.75 | 19:26 | 0 | 0 | 0 | 25 | 25 | 25 | 0 | 0 | 0 | 0 | 0 | 0 | 0 | 0 | 0 | 0 |  | 0
24.25 | 19:27 | 0 | 0 | 0 | 24.5 | 24.5 | 24.5 | 0 | 0 | 0 | 0 | 0 | 0 | 0 | 0 | 0 | 0 |  | 0
24.5 | 19:28 | 0 | 0 | 0 | 24.5 | 24.5 | 24.5 | 0 | 0 | 0 | 0 | 0 | 0 | 0 | 0 | 0 | 0 |  | 0
24.5 | 19:29 | 0 | 0 | 0 | 24.5 | 24.5 | 24.5 | 0 | 0 | 0 | 0 | 0 | 0 | 0 | 0 | 0 | 0 |  | 0
25.5 | 19:30 | 0 | 0 | 0 | 25.5 | 25.5 | 25.5 | 0 | 0 | 0 | 0 | 0 | 0 | 0 | 0 | 0 | 0 |  | 0
24.25 | 19:31 | 0 | 0 | 0 | 25 | 25 | 25 | 0 | 0 | 0 | 0 | 0 | 0 | 0 | 0 | 0 | 0 |  | 0
24.5 | 19:32 | 0 | 0 | 0 | 24.5 | 24.5 | 24.5 | 0 | 0 | 0 | 0 | 0 | 0 | 0 | 0 | 0 | 0 |  | 0
25.75 | 19:33 | 0 | 0 | 0 | 25.75 | 25.75 | 25.75 | 0 | 0 | 0 | 0 | 0 | 0 | 0 | 0 | 0 | 0 |  | 0
25 | 19:34 | 0 | 0 | 0 | 25.25 | 25.25 | 25.25 | 0 | 0 | 0 | 0 | 0 | 0 | 0 | 0 | 0 | 0 |  | 0
25 | 19:35 | 0 | 0 | 0 | 25 | 25 | 25 | 0 | 0 | 0 | 0 | 0 | 0 | 0 | 0 | 0 | 0 |  | 0
25.25 | 19:36 | 0 | 0 | 0 | 25.25 | 25.25 | 25.25 | 0 | 0 | 0 | 0 | 0 | 0 | 0 | 0 | 0 | 0 |  | 0
25.75 | 19:37 | 0 | 0 | 0 | 25.75 | 25.75 | 25.75 | 0 | 0 | 0 | 0 | 0 | 0 | 0 | 0 | 0 | 0 |  | 0
25.75 | 19:38 | 0 | 0 | 0 | 25.75 | 25.75 | 25.75 | 0 | 0 | 0 | 0 | 0 | 0 | 0 | 0 | 0 | 0 |  | 0
25.25 | 19:39 | 0 | 0 | 0 | 25.25 | 25.25 | 25.25 | 0 | 0 | 0 | 0 | 0 | 0 | 0 | 0 | 0 | 0 |  | 0
25.75 | 19:40 | 0 | 0 | 0 | 25.75 | 25.75 | 25.75 | 0 | 0 | 0 | 0 | 0 | 0 | 0 | 0 | 0 | 0 |  | 0
25.25 | 19:41 | 0 | 0 | 0 | 25.25 | 25.25 | 25.25 | 0 | 0 | 0 | 0 | 0 | 0 | 0 | 0 | 0 | 0 |  | 0
25.25 | 19:42 | 0 | 0 | 0 | 25.25 | 25.25 | 25.25 | 0 | 0 | 0 | 0 | 0 | 0 | 0 | 0 | 0 | 0 |  | 0
25.25 | 19:43 | 0 | 0 | 0 | 25.25 | 25.25 | 25.25 | 0 | 0 | 0 | 0 | 0 | 0 | 0 | 0 | 0 | 0 |  | 0
24.5 | 19:44 | 0 | 0 | 0 | 24.75 | 24.75 | 24.75 | 0 | 0 | 0 | 0 | 0 | 0 | 0 | 0 | 0 | 0 |  | 0
25 | 19:45 | 0 | 0 | 0 | 25 | 25 | 25 | 0 | 0 | 0 | 0 | 0 | 0 | 0 | 0 | 0 | 0 |  | 0
25.25 | 19:46 | 0 | 0 | 0 | 25.25 | 25.25 | 25.25 | 0 | 0 | 0 | 0 | 0 | 0 | 0 | 0 | 0 | 0 |  | 0
25 | 19:47 | 0 | 0 | 0 | 25 | 25 | 25 | 0 | 0 | 0 | 0 | 0 | 0 | 0 | 0 | 0 | 0 |  | 0
25.25 | 19:48 | 0 | 0 | 0 | 25.25 | 25.25 | 25.25 | 0 | 0 | 0 | 0 | 0 | 0 | 0 | 0 | 0 | 0 |  | 0
25 | 19:49 | 0 | 0 | 0 | 25 | 25 | 25 | 0 | 0 | 0 | 0 | 0 | 0 | 0 | 0 | 0 | 0 |  | 0
25.75 | 19:50 | 0 | 0 | 0 | 25.75 | 25.75 | 25.75 | 0 | 0 | 0 | 0 | 0 | 0 | 0 | 0 | 0 | 0 |  | 0
25.5 | 19:51 | 0 | 0 | 0 | 25.5 | 25.5 | 25.5 | 0 | 0 | 0 | 0 | 0 | 0 | 0 | 0 | 0 | 0 |  | 0
25.25 | 19:52 | 0 | 0 | 0 | 25.25 | 25.25 | 25.25 | 0 | 0 | 0 | 0 | 0 | 0 | 0 | 0 | 0 | 0 |  | 0
25.25 | 19:53 | 0 | 0 | 0 | 25.25 | 25.25 | 25.25 | 0 | 0 | 0 | 0 | 0 | 0 | 0 | 0 | 0 | 0 |  | 0
25 | 19:54 | 0 | 0 | 0 | 25 | 25 | 25 | 0 | 0 | 0 | 0 | 0 | 0 | 0 | 0 | 0 | 0 |  | 0
25.25 | 19:55 | 0 | 0 | 0 | 25.25 | 25.25 | 25.25 | 0 | 0 | 0 | 0 | 0 | 0 | 0 | 0 | 0 | 0 |  | 0
24.5 | 19:56 | 0 | 0 | 0 | 24.75 | 24.75 | 24.75 | 0 | 0 | 0 | 0 | 0 | 0 | 0 | 0 | 0 | 0 |  | 0
25.25 | 19:57 | 0 | 0 | 0 | 25.25 | 25.25 | 25.25 | 0 | 0 | 0 | 0 | 0 | 0 | 0 | 0 | 0 | 0 |  | 0
24.5 | 19:58 | 0 | 0 | 0 | 24.75 | 24.75 | 24.75 | 0 | 0 | 0 | 0 | 0 | 0 | 0 | 0 | 0 | 0 |  | 0
25.25 | 19:59 | 0 | 0 | 0 | 25.25 | 25.25 | 25.25 | 0 | 0 | 0 | 0 | 0 | 0 | 0 | 0 | 0 | 0 |  | 0
24.25 | 20:00 | 0 | 0 | 0 | 24.75 | 24.75 | 24.75 | 0 | 0 | 0 | 0 | 0 | 0 | 0 | 0 | 0 | 0 |  | 0
24.25 | 20:01 | 0 | 0 | 0 | 24.25 | 24.25 | 24.25 | 0 | 0 | 0 | 0 | 0 | 0 | 0 | 0 | 0 | 0 |  | 0
25.75 | 20:02 | 0 | 0 | 0 | 25.75 | 25.75 | 25.75 | 0 | 0 | 0 | 0 | 0 | 0 | 0 | 0 | 0 | 0 |  | 0
25.75 | 20:03 | 0 | 0 | 0 | 25.75 | 25.75 | 25.75 | 0 | 0 | 0 | 0 | 0 | 0 | 0 | 0 | 0 | 0 |  | 0
25.75 | 20:04 | 0 | 0 | 0 | 25.75 | 25.75 | 25.75 | 0 | 0 | 0 | 0 | 0 | 0 | 0 | 0 | 0 | 0 |  | 0
25.5 | 20:05 | 0 | 0 | 0 | 25.5 | 25.5 | 25.5 | 0 | 0 | 0 | 0 | 0 | 0 | 0 | 0 | 0 | 0 |  | 0
24.25 | 20:06 | 0 | 0 | 0 | 25 | 25 | 25 | 0 | 0 | 0 | 0 | 0 | 0 | 0 | 0 | 0 | 0 |  | 0
25 | 20:07 | 0 | 0 | 0 | 25 | 25 | 25 | 0 | 0 | 0 | 0 | 0 | 0 | 0 | 0 | 0 | 0 |  | 0
25.75 | 20:08 | 0 | 0 | 0 | 25.75 | 25.75 | 25.75 | 0 | 0 | 0 | 0 | 0 | 0 | 0 | 0 | 0 | 0 |  | 0
25 | 20:09 | 0 | 0 | 0 | 25.25 | 25.25 | 25.25 | 0 | 0 | 0 | 0 | 0 | 0 | 0 | 0 | 0 | 0 |  | 0
25.75 | 20:10 | 0 | 0 | 0 | 25.75 | 25.75 | 25.75 | 0 | 0 | 0 | 0 | 0 | 0 | 0 | 0 | 0 | 0 |  | 0
24.25 | 20:11 | 0 | 0 | 0 | 25.25 | 25.25 | 25.25 | 0 | 0 | 0 | 0 | 0 | 0 | 0 | 0 | 0 | 0 |  | 0
24.25 | 20:12 | 0 | 0 | 0 | 24.75 | 24.75 | 24.75 | 0 | 0 | 0 | 0 | 0 | 0 | 0 | 0 | 0 | 0 |  | 0
25.25 | 20:13 | 0 | 0 | 0 | 25.25 | 25.25 | 25.25 | 0 | 0 | 0 | 0 | 0 | 0 | 0 | 0 | 0 | 0 |  | 0
25.5 | 20:14 | 0 | 0 | 0 | 25.5 | 25.5 | 25.5 | 0 | 0 | 0 | 0 | 0 | 0 | 0 | 0 | 0 | 0 |  | 0
24.75 | 20:15 | 0 | 0 | 0 | 25 | 25 | 25 | 0 | 0 | 0 | 0 | 0 | 0 | 0 | 0 | 0 | 0 |  | 0
24.75 | 20:16 | 0 | 0 | 0 | 24.75 | 24.75 | 24.75 | 0 | 0 | 0 | 0 | 0 | 0 | 0 | 0 | 0 | 0 |  | 0
25.75 | 20:17 | 0 | 0 | 0 | 25.75 | 25.75 | 25.75 | 0 | 0 | 0 | 0 | 0 | 0 | 0 | 0 | 0 | 0 |  | 0
25.25 | 20:18 | 0 | 0 | 0 | 25.25 | 25.25 | 25.25 | 0 | 0 | 0 | 0 | 0 | 0 | 0 | 0 | 0 | 0 |  | 0
24.25 | 20:19 | 0 | 0 | 0 | 24.75 | 24.75 | 24.75 | 0 | 0 | 0 | 0 | 0 | 0 | 0 | 0 | 0 | 0 |  | 0
24.75 | 20:20 | 0 | 0 | 0 | 24.75 | 24.75 | 24.75 | 0 | 0 | 0 | 0 | 0 | 0 | 0 | 0 | 0 | 0 |  | 0
25.5 | 20:21 | 0 | 0 | 0 | 25.5 | 25.5 | 25.5 | 0 | 0 | 0 | 0 | 0 | 0 | 0 | 0 | 0 | 0 |  | 0
24.5 | 20:22 | 0 | 0 | 0 | 25 | 25 | 25 | 0 | 0 | 0 | 0 | 0 | 0 | 0 | 0 | 0 | 0 |  | 0
24.25 | 20:23 | 0 | 0 | 0 | 24.5 | 24.5 | 24.5 | 0 | 0 | 0 | 0 | 0 | 0 | 0 | 0 | 0 | 0 |  | 0
24.75 | 20:24 | 0 | 0 | 0 | 24.75 | 24.75 | 24.75 | 0 | 0 | 0 | 0 | 0 | 0 | 0 | 0 | 0 | 0 |  | 0
24.75 | 20:25 | 0 | 0 | 0 | 24.75 | 24.75 | 24.75 | 0 | 0 | 0 | 0 | 0 | 0 | 0 | 0 | 0 | 0 |  | 0
25.25 | 20:26 | 0 | 0 | 0 | 25.25 | 25.25 | 25.25 | 0 | 0 | 0 | 0 | 0 | 0 | 0 | 0 | 0 | 0 |  | 0
24.5 | 20:27 | 0 | 0 | 0 | 24.75 | 24.75 | 24.75 | 0 | 0 | 0 | 0 | 0 | 0 | 0 | 0 | 0 | 0 |  | 0
24.25 | 20:28 | 0 | 0 | 0 | 24.25 | 24.25 | 24.25 | 0 | 0 | 0 | 0 | 0 | 0 | 0 | 0 | 0 | 0 |  | 0
25.25 | 20:29 | 0 | 0 | 0 | 25.25 | 25.25 | 25.25 | 0 | 0 | 0 | 0 | 0 | 0 | 0 | 0 | 0 | 0 |  | 0
25.75 | 20:30 | 0 | 0 | 0 | 25.75 | 25.75 | 25.75 | 0 | 0 | 0 | 0 | 0 | 0 | 0 | 0 | 0 | 0 |  | 0
24.25 | 20:31 | 0 | 0 | 0 | 25.25 | 25.25 | 25.25 | 0 | 0 | 0 | 0 | 0 | 0 | 0 | 0 | 0 | 0 |  | 0
24.25 | 20:32 | 0 | 0 | 0 | 24.75 | 24.75 | 24.75 | 0 | 0 | 0 | 0 | 0 | 0 | 0 | 0 | 0 | 0 |  | 0
24.5 | 20:33 | 0 | 0 | 0 | 24.5 | 24.5 | 24.5 | 0 | 0 | 0 | 0 | 0 | 0 | 0 | 0 | 0 | 0 |  | 0
25 | 20:34 | 0 | 0 | 0 | 25 | 25 | 25 | 0 | 0 | 0 | 0 | 0 | 0 | 0 | 0 | 0 | 0 |  | 0
24.75 | 20:35 | 0 | 0 | 0 | 24.75 | 24.75 | 24.75 | 0 | 0 | 0 | 0 | 0 | 0 | 0 | 0 | 0 | 0 |  | 0
24.25 | 20:36 | 0 | 0 | 0 | 24.25 | 24.25 | 24.25 | 0 | 0 | 0 | 0 | 0 | 0 | 0 | 0 | 0 | 0 |  | 0
25.5 | 20:37 | 0 | 0 | 0 | 25.5 | 25.5 | 25.5 | 0 | 0 | 0 | 0 | 0 | 0 | 0 | 0 | 0 | 0 |  | 0
24.25 | 20:38 | 0 | 0 | 0 | 25 | 25 | 25 | 0 | 0 | 0 | 0 | 0 | 0 | 0 | 0 | 0 | 0 |  | 0
25.5 | 20:39 | 0 | 0 | 0 | 25.5 | 25.5 | 25.5 | 0 | 0 | 0 | 0 | 0 | 0 | 0 | 0 | 0 | 0 |  | 0
25.75 | 20:40 | 0 | 0 | 0 | 25.75 | 25.75 | 25.75 | 0 | 0 | 0 | 0 | 0 | 0 | 0 | 0 | 0 | 0 |  | 0
24.75 | 20:41 | 0 | 0 | 0 | 25.25 | 25.25 | 25.25 | 0 | 0 | 0 | 0 | 0 | 0 | 0 | 0 | 0 | 0 |  | 0
24.5 | 20:42 | 0 | 0 | 0 | 24.75 | 24.75 | 24.75 | 0 | 0 | 0 | 0 | 0 | 0 | 0 | 0 | 0 | 0 |  | 0
24.25 | 20:43 | 0 | 0 | 0 | 24.25 | 24.25 | 24.25 | 0 | 0 | 0 | 0 | 0 | 0 | 0 | 0 | 0 | 0 |  | 0
24.5 | 20:44 | 0 | 0 | 0 | 24.5 | 24.5 | 24.5 | 0 | 0 | 0 | 0 | 0 | 0 | 0 | 0 | 0 | 0 |  | 0
25.25 | 20:45 | 0 | 0 | 0 | 25.25 | 25.25 | 25.25 | 0 | 0 | 0 | 0 | 0 | 0 | 0 | 0 | 0 | 0 |  | 0
24.25 | 20:46 | 0 | 0 | 0 | 24.75 | 24.75 | 24.75 | 0 | 0 | 0 | 0 | 0 | 0 | 0 | 0 | 0 | 0 |  | 0
24.75 | 20:47 | 0 | 0 | 0 | 24.75 | 24.75 | 24.75 | 0 | 0 | 0 | 0 | 0 | 0 | 0 | 0 | 0 | 0 |  | 0
25.75 | 20:48 | 0 | 0 | 0 | 25.75 | 25.75 | 25.75 | 0 | 0 | 0 | 0 | 0 | 0 | 0 | 0 | 0 | 0 |  | 0
25.75 | 20:49 | 0 | 0 | 0 | 25.75 | 25.75 | 25.75 | 0 | 0 | 0 | 0 | 0 | 0 | 0 | 0 | 0 | 0 |  | 0
25.75 | 20:50 | 0 | 0 | 0 | 25.75 | 25.75 | 25.75 | 0 | 0 | 0 | 0 | 0 | 0 | 0 | 0 | 0 | 0 |  | 0
25.75 | 20:51 | 0 | 0 | 0 | 25.75 | 25.75 | 25.75 | 0 | 0 | 0 | 0 | 0 | 0 | 0 | 0 | 0 | 0 |  | 0
24.75 | 20:52 | 0 | 0 | 0 | 25.25 | 25.25 | 25.25 | 0 | 0 | 0 | 0 | 0 | 0 | 0 | 0 | 0 | 0 |  | 0
24.5 | 20:53 | 0 | 0 | 0 | 24.75 | 24.75 | 24.75 | 0 | 0 | 0 | 0 | 0 | 0 | 0 | 0 | 0 | 0 |  | 0
24.75 | 20:54 | 0 | 0 | 0 | 24.75 | 24.75 | 24.75 | 0 | 0 | 0 | 0 | 0 | 0 | 0 | 0 | 0 | 0 |  | 0
25.5 | 20:55 | 0 | 0 | 0 | 25.5 | 25.5 | 25.5 | 0 | 0 | 0 | 0 | 0 | 0 | 0 | 0 | 0 | 0 |  | 0
24.75 | 20:56 | 0 | 0 | 0 | 25 | 25 | 25 | 0 | 0 | 0 | 0 | 0 | 0 | 0 | 0 | 0 | 0 |  | 0
25.25 | 20:57 | 0 | 0 | 0 | 25.25 | 25.25 | 25.25 | 0 | 0 | 0 | 0 | 0 | 0 | 0 | 0 | 0 | 0 |  | 0
25.75 | 20:58 | 0 | 0 | 0 | 25.75 | 25.75 | 25.75 | 0 | 0 | 0 | 0 | 0 | 0 | 0 | 0 | 0 | 0 |  | 0
25 | 20:59 | 0 | 0 | 0 | 25.25 | 25.25 | 25.25 | 0 | 0 | 0 | 0 | 0 | 0 | 0 | 0 | 0 | 0 |  | 0
24.75 | 21:00 | 0 | 0 | 0 | 24.75 | 24.75 | 24.75 | 0 | 0 | 0 | 0 | 0 | 0 | 0 | 0 | 0 | 0 |  | 0
24.25 | 21:01 | 0 | 0 | 0 | 24.25 | 24.25 | 24.25 | 0 | 0 | 0 | 0 | 0 | 0 | 0 | 0 | 0 | 0 |  | 0
25.5 | 21:02 | 0 | 0 | 0 | 25.5 | 25.5 | 25.5 | 0 | 0 | 0 | 0 | 0 | 0 | 0 | 0 | 0 | 0 |  | 0
24.5 | 21:03 | 0 | 0 | 0 | 25 | 25 | 25 | 0 | 0 | 0 | 0 | 0 | 0 | 0 | 0 | 0 | 0 |  | 0
25.25 | 21:04 | 0 | 0 | 0 | 25.25 | 25.25 | 25.25 | 0 | 0 | 0 | 0 | 0 | 0 | 0 | 0 | 0 | 0 |  | 0
24.25 | 21:05 | 0 | 0 | 0 | 24.75 | 24.75 | 24.75 | 0 | 0 | 0 | 0 | 0 | 0 | 0 | 0 | 0 | 0 |  | 0
24.5 | 21:06 | 0 | 0 | 0 | 24.5 | 24.5 | 24.5 | 0 | 0 | 0 | 0 | 0 | 0 | 0 | 0 | 0 | 0 |  | 0
24.5 | 21:07 | 0 | 0 | 0 | 24.5 | 24.5 | 24.5 | 0 | 0 | 0 | 0 | 0 | 0 | 0 | 0 | 0 | 0 |  | 0
24.5 | 21:08 | 0 | 0 | 0 | 24.5 | 24.5 | 24.5 | 0 | 0 | 0 | 0 | 0 | 0 | 0 | 0 | 0 | 0 |  | 0
24.75 | 21:09 | 0 | 0 | 0 | 24.75 | 24.75 | 24.75 | 0 | 0 | 0 | 0 | 0 | 0 | 0 | 0 | 0 | 0 |  | 0
25.5 | 21:10 | 0 | 0 | 0 | 25.5 | 25.5 | 25.5 | 0 | 0 | 0 | 0 | 0 | 0 | 0 | 0 | 0 | 0 |  | 0
24.25 | 21:11 | 0 | 0 | 0 | 25 | 25 | 25 | 0 | 0 | 0 | 0 | 0 | 0 | 0 | 0 | 0 | 0 |  | 0
25.75 | 21:12 | 0 | 0 | 0 | 25.75 | 25.75 | 25.75 | 0 | 0 | 0 | 0 | 0 | 0 | 0 | 0 | 0 | 0 |  | 0
25.25 | 21:13 | 0 | 0 | 0 | 25.25 | 25.25 | 25.25 | 0 | 0 | 0 | 0 | 0 | 0 | 0 | 0 | 0 | 0 |  | 0
25.5 | 21:14 | 0 | 0 | 0 | 25.5 | 25.5 | 25.5 | 0 | 0 | 0 | 0 | 0 | 0 | 0 | 0 | 0 | 0 |  | 0
25.5 | 21:15 | 0 | 0 | 0 | 25.5 | 25.5 | 25.5 | 0 | 0 | 0 | 0 | 0 | 0 | 0 | 0 | 0 | 0 |  | 0
25 | 21:16 | 0 | 0 | 0 | 25 | 25 | 25 | 0 | 0 | 0 | 0 | 0 | 0 | 0 | 0 | 0 | 0 |  | 0
25.25 | 21:17 | 0 | 0 | 0 | 25.25 | 25.25 | 25.25 | 0 | 0 | 0 | 0 | 0 | 0 | 0 | 0 | 0 | 0 |  | 0
25 | 21:18 | 0 | 0 | 0 | 25 | 25 | 25 | 0 | 0 | 0 | 0 | 0 | 0 | 0 | 0 | 0 | 0 |  | 0
25.25 | 21:19 | 0 | 0 | 0 | 25.25 | 25.25 | 25.25 | 0 | 0 | 0 | 0 | 0 | 0 | 0 | 0 | 0 | 0 |  | 0
24.5 | 21:20 | 0 | 0 | 0 | 24.75 | 24.75 | 24.75 | 0 | 0 | 0 | 0 | 0 | 0 | 0 | 0 | 0 | 0 |  | 0
24.5 | 21:21 | 0 | 0 | 0 | 24.5 | 24.5 | 24.5 | 0 | 0 | 0 | 0 | 0 | 0 | 0 | 0 | 0 | 0 |  | 0
25.75 | 21:22 | 0 | 0 | 0 | 25.75 | 25.75 | 25.75 | 0 | 0 | 0 | 0 | 0 | 0 | 0 | 0 | 0 | 0 |  | 0
24.25 | 21:23 | 0 | 0 | 0 | 25.25 | 25.25 | 25.25 | 0 | 0 | 0 | 0 | 0 | 0 | 0 | 0 | 0 | 0 |  | 0
25.5 | 21:24 | 0 | 0 | 0 | 25.5 | 25.5 | 25.5 | 0 | 0 | 0 | 0 | 0 | 0 | 0 | 0 | 0 | 0 |  | 0
24.25 | 21:25 | 0 | 0 | 0 | 25 | 25 | 25 | 0 | 0 | 0 | 0 | 0 | 0 | 0 | 0 | 0 | 0 |  | 0
25.25 | 21:26 | 0 | 0 | 0 | 25.25 | 25.25 | 25.25 | 0 | 0 | 0 | 0 | 0 | 0 | 0 | 0 | 0 | 0 |  | 0
25.25 | 21:27 | 0 | 0 | 0 | 25.25 | 25.25 | 25.25 | 0 | 0 | 0 | 0 | 0 | 0 | 0 | 0 | 0 | 0 |  | 0
24.75 | 21:28 | 0 | 0 | 0 | 24.75 | 24.75 | 24.75 | 0 | 0 | 0 | 0 | 0 | 0 | 0 | 0 | 0 | 0 |  | 0
24.25 | 21:29 | 0 | 0 | 0 | 24.25 | 24.25 | 24.25 | 0 | 0 | 0 | 0 | 0 | 0 | 0 | 0 | 0 | 0 |  | 0
25 | 21:30 | 0 | 0 | 0 | 25 | 25 | 25 | 0 | 0 | 0 | 0 | 0 | 0 | 0 | 0 | 0 | 0 |  | 0
24.75 | 21:31 | 0 | 0 | 0 | 24.75 | 24.75 | 24.75 | 0 | 0 | 0 | 0 | 0 | 0 | 0 | 0 | 0 | 0 |  | 0
25.5 | 21:32 | 0 | 0 | 0 | 25.5 | 25.5 | 25.5 | 0 | 0 | 0 | 0 | 0 | 0 | 0 | 0 | 0 | 0 |  | 0
24.5 | 21:33 | 0 | 0 | 0 | 25 | 25 | 25 | 0 | 0 | 0 | 0 | 0 | 0 | 0 | 0 | 0 | 0 |  | 0
24.25 | 21:34 | 0 | 0 | 0 | 24.5 | 24.5 | 24.5 | 0 | 0 | 0 | 0 | 0 | 0 | 0 | 0 | 0 | 0 |  | 0
25 | 21:35 | 0 | 0 | 0 | 25 | 25 | 25 | 0 | 0 | 0 | 0 | 0 | 0 | 0 | 0 | 0 | 0 |  | 0
24.5 | 21:36 | 0 | 0 | 0 | 24.5 | 24.5 | 24.5 | 0 | 0 | 0 | 0 | 0 | 0 | 0 | 0 | 0 | 0 |  | 0
24.75 | 21:37 | 0 | 0 | 0 | 24.75 | 24.75 | 24.75 | 0 | 0 | 0 | 0 | 0 | 0 | 0 | 0 | 0 | 0 |  | 0
24.75 | 21:38 | 0 | 0 | 0 | 24.75 | 24.75 | 24.75 | 0 | 0 | 0 | 0 | 0 | 0 | 0 | 0 | 0 | 0 |  | 0
24.25 | 21:39 | 0 | 0 | 0 | 24.25 | 24.25 | 24.25 | 0 | 0 | 0 | 0 | 0 | 0 | 0 | 0 | 0 | 0 |  | 0
24.75 | 21:40 | 0 | 0 | 0 | 24.75 | 24.75 | 24.75 | 0 | 0 | 0 | 0 | 0 | 0 | 0 | 0 | 0 | 0 |  | 0
25.5 | 21:41 | 0 | 0 | 0 | 25.5 | 25.5 | 25.5 | 0 | 0 | 0 | 0 | 0 | 0 | 0 | 0 | 0 | 0 |  | 0
25.75 | 21:42 | 0 | 0 | 0 | 25.75 | 25.75 | 25.75 | 0 | 0 | 0 | 0 | 0 | 0 | 0 | 0 | 0 | 0 |  | 0
25.25 | 21:43 | 0 | 0 | 0 | 25.25 | 25.25 | 25.25 | 0 | 0 | 0 | 0 | 0 | 0 | 0 | 0 | 0 | 0 |  | 0
25.75 | 21:44 | 0 | 0 | 0 | 25.75 | 25.75 | 25.75 | 0 | 0 | 0 | 0 | 0 | 0 | 0 | 0 | 0 | 0 |  | 0
25.75 | 21:45 | 0 | 0 | 0 | 25.75 | 25.75 | 25.75 | 0 | 0 | 0 | 0 | 0 | 0 | 0 | 0 | 0 | 0 |  | 0
25 | 21:46 | 0 | 0 | 0 | 25.25 | 25.25 | 25.25 | 0 | 0 | 0 | 0 | 0 | 0 | 0 | 0 | 0 | 0 |  | 0
25.25 | 21:47 | 0 | 0 | 0 | 25.25 | 25.25 | 25.25 | 0 | 0 | 0 | 0 | 0 | 0 | 0 | 0 | 0 | 0 |  | 0
25.25 | 21:48 | 0 | 0 | 0 | 25.25 | 25.25 | 25.25 | 0 | 0 | 0 | 0 | 0 | 0 | 0 | 0 | 0 | 0 |  | 0
25.5 | 21:49 | 0 | 0 | 0 | 25.5 | 25.5 | 25.5 | 0 | 0 | 0 | 0 | 0 | 0 | 0 | 0 | 0 | 0 |  | 0
25.75 | 21:50 | 0 | 0 | 0 | 25.75 | 25.75 | 25.75 | 0 | 0 | 0 | 0 | 0 | 0 | 0 | 0 | 0 | 0 |  | 0
25.75 | 21:51 | 0 | 0 | 0 | 25.75 | 25.75 | 25.75 | 0 | 0 | 0 | 0 | 0 | 0 | 0 | 0 | 0 | 0 |  | 0
25 | 21:52 | 0 | 0 | 0 | 25.25 | 25.25 | 25.25 | 0 | 0 | 0 | 0 | 0 | 0 | 0 | 0 | 0 | 0 |  | 0
25.75 | 21:53 | 0 | 0 | 0 | 25.75 | 25.75 | 25.75 | 0 | 0 | 0 | 0 | 0 | 0 | 0 | 0 | 0 | 0 |  | 0
24.5 | 21:54 | 0 | 0 | 0 | 25.25 | 25.25 | 25.25 | 0 | 0 | 0 | 0 | 0 | 0 | 0 | 0 | 0 | 0 |  | 0
24.5 | 21:55 | 0 | 0 | 0 | 24.75 | 24.75 | 24.75 | 0 | 0 | 0 | 0 | 0 | 0 | 0 | 0 | 0 | 0 |  | 0
24.75 | 21:56 | 0 | 0 | 0 | 24.75 | 24.75 | 24.75 | 0 | 0 | 0 | 0 | 0 | 0 | 0 | 0 | 0 | 0 |  | 0
25.5 | 21:57 | 0 | 0 | 0 | 25.5 | 25.5 | 25.5 | 0 | 0 | 0 | 0 | 0 | 0 | 0 | 0 | 0 | 0 |  | 0
24.25 | 21:58 | 0 | 0 | 0 | 25 | 25 | 25 | 0 | 0 | 0 | 0 | 0 | 0 | 0 | 0 | 0 | 0 |  | 0
24.5 | 21:59 | 0 | 0 | 0 | 24.5 | 24.5 | 24.5 | 0 | 0 | 0 | 0 | 0 | 0 | 0 | 0 | 0 | 0 |  | 0
25 | 22:00 | 0 | 0 | 0 | 25 | 25 | 25 | 0 | 0 | 0 | 0 | 0 | 0 | 0 | 0 | 0 | 0 |  | 0
24.5 | 22:01 | 0 | 0 | 0 | 24.5 | 24.5 | 24.5 | 0 | 0 | 0 | 0 | 0 | 0 | 0 | 0 | 0 | 0 |  | 0
24.25 | 22:02 | 0 | 0 | 0 | 24.25 | 24.25 | 24.25 | 0 | 0 | 0 | 0 | 0 | 0 | 0 | 0 | 0 | 0 |  | 0
25 | 22:03 | 0 | 0 | 0 | 25 | 25 | 25 | 0 | 0 | 0 | 0 | 0 | 0 | 0 | 0 | 0 | 0 |  | 0
25.25 | 22:04 | 0 | 0 | 0 | 25.25 | 25.25 | 25.25 | 0 | 0 | 0 | 0 | 0 | 0 | 0 | 0 | 0 | 0 |  | 0
24.25 | 22:05 | 0 | 0 | 0 | 24.75 | 24.75 | 24.75 | 0 | 0 | 0 | 0 | 0 | 0 | 0 | 0 | 0 | 0 |  | 0
25.25 | 22:06 | 0 | 0 | 0 | 25.25 | 25.25 | 25.25 | 0 | 0 | 0 | 0 | 0 | 0 | 0 | 0 | 0 | 0 |  | 0
24.5 | 22:07 | 0 | 0 | 0 | 24.75 | 24.75 | 24.75 | 0 | 0 | 0 | 0 | 0 | 0 | 0 | 0 | 0 | 0 |  | 0
25.75 | 22:08 | 0 | 0 | 0 | 25.75 | 25.75 | 25.75 | 0 | 0 | 0 | 0 | 0 | 0 | 0 | 0 | 0 | 0 |  | 0
25.25 | 22:09 | 0 | 0 | 0 | 25.25 | 25.25 | 25.25 | 0 | 0 | 0 | 0 | 0 | 0 | 0 | 0 | 0 | 0 |  | 0
25 | 22:10 | 0 | 0 | 0 | 25 | 25 | 25 | 0 | 0 | 0 | 0 | 0 | 0 | 0 | 0 | 0 | 0 |  | 0
25.25 | 22:11 | 0 | 0 | 0 | 25.25 | 25.25 | 25.25 | 0 | 0 | 0 | 0 | 0 | 0 | 0 | 0 | 0 | 0 |  | 0
25 | 22:12 | 0 | 0 | 0 | 25 | 25 | 25 | 0 | 0 | 0 | 0 | 0 | 0 | 0 | 0 | 0 | 0 |  | 0
25 | 22:13 | 0 | 0 | 0 | 25 | 25 | 25 | 0 | 0 | 0 | 0 | 0 | 0 | 0 | 0 | 0 | 0 |  | 0
24.5 | 22:14 | 0 | 0 | 0 | 24.5 | 24.5 | 24.5 | 0 | 0 | 0 | 0 | 0 | 0 | 0 | 0 | 0 | 0 |  | 0
24.25 | 22:15 | 0 | 0 | 0 | 24.25 | 24.25 | 24.25 | 0 | 0 | 0 | 0 | 0 | 0 | 0 | 0 | 0 | 0 |  | 0
25.25 | 22:16 | 0 | 0 | 0 | 25.25 | 25.25 | 25.25 | 0 | 0 | 0 | 0 | 0 | 0 | 0 | 0 | 0 | 0 |  | 0
25.25 | 22:17 | 0 | 0 | 0 | 25.25 | 25.25 | 25.25 | 0 | 0 | 0 | 0 | 0 | 0 | 0 | 0 | 0 | 0 |  | 0
24.75 | 22:18 | 0 | 0 | 0 | 24.75 | 24.75 | 24.75 | 0 | 0 | 0 | 0 | 0 | 0 | 0 | 0 | 0 | 0 |  | 0
24.5 | 22:19 | 0 | 0 | 0 | 24.5 | 24.5 | 24.5 | 0 | 0 | 0 | 0 | 0 | 0 | 0 | 0 | 0 | 0 |  | 0
25.75 | 22:20 | 0 | 0 | 0 | 25.75 | 25.75 | 25.75 | 0 | 0 | 0 | 0 | 0 | 0 | 0 | 0 | 0 | 0 |  | 0
25.5 | 22:21 | 0 | 0 | 0 | 25.5 | 25.5 | 25.5 | 0 | 0 | 0 | 0 | 0 | 0 | 0 | 0 | 0 | 0 |  | 0
24.25 | 22:22 | 0 | 0 | 0 | 25 | 25 | 25 | 0 | 0 | 0 | 0 | 0 | 0 | 0 | 0 | 0 | 0 |  | 0
24.25 | 22:23 | 0 | 0 | 0 | 24.5 | 24.5 | 24.5 | 0 | 0 | 0 | 0 | 0 | 0 | 0 | 0 | 0 | 0 |  | 0
25.75 | 22:24 | 0 | 0 | 0 | 25.75 | 25.75 | 25.75 | 0 | 0 | 0 | 0 | 0 | 0 | 0 | 0 | 0 | 0 |  | 0
25.25 | 22:25 | 0 | 0 | 0 | 25.25 | 25.25 | 25.25 | 0 | 0 | 0 | 0 | 0 | 0 | 0 | 0 | 0 | 0 |  | 0
25 | 22:26 | 0 | 0 | 0 | 25 | 25 | 25 | 0 | 0 | 0 | 0 | 0 | 0 | 0 | 0 | 0 | 0 |  | 0
25 | 22:27 | 0 | 0 | 0 | 25 | 25 | 25 | 0 | 0 | 0 | 0 | 0 | 0 | 0 | 0 | 0 | 0 |  | 0
24.75 | 22:28 | 0 | 0 | 0 | 24.75 | 24.75 | 24.75 | 0 | 0 | 0 | 0 | 0 | 0 | 0 | 0 | 0 | 0 |  | 0
24.25 | 22:29 | 0 | 0 | 0 | 24.25 | 24.25 | 24.25 | 0 | 0 | 0 | 0 | 0 | 0 | 0 | 0 | 0 | 0 |  | 0
24.25 | 22:30 | 0 | 0 | 0 | 24.25 | 24.25 | 24.25 | 0 | 0 | 0 | 0 | 0 | 0 | 0 | 0 | 0 | 0 |  | 0
25.25 | 22:31 | 0 | 0 | 0 | 25.25 | 25.25 | 25.25 | 0 | 0 | 0 | 0 | 0 | 0 | 0 | 0 | 0 | 0 |  | 0
24.25 | 22:32 | 0 | 0 | 0 | 24.75 | 24.75 | 24.75 | 0 | 0 | 0 | 0 | 0 | 0 | 0 | 0 | 0 | 0 |  | 0
25.5 | 22:33 | 0 | 0 | 0 | 25.5 | 25.5 | 25.5 | 0 | 0 | 0 | 0 | 0 | 0 | 0 | 0 | 0 | 0 |  | 0
25.75 | 22:34 | 0 | 0 | 0 | 25.75 | 25.75 | 25.75 | 0 | 0 | 0 | 0 | 0 | 0 | 0 | 0 | 0 | 0 |  | 0
25.75 | 22:35 | 0 | 0 | 0 | 25.75 | 25.75 | 25.75 | 0 | 0 | 0 | 0 | 0 | 0 | 0 | 0 | 0 | 0 |  | 0
24.75 | 22:36 | 0 | 0 | 0 | 25.25 | 25.25 | 25.25 | 0 | 0 | 0 | 0 | 0 | 0 | 0 | 0 | 0 | 0 |  | 0
24.25 | 22:37 | 0 | 0 | 0 | 24.75 | 24.75 | 24.75 | 0 | 0 | 0 | 0 | 0 | 0 | 0 | 0 | 0 | 0 |  | 0
25 | 22:38 | 0 | 0 | 0 | 25 | 25 | 25 | 0 | 0 | 0 | 0 | 0 | 0 | 0 | 0 | 0 | 0 |  | 0
25.25 | 22:39 | 0 | 0 | 0 | 25.25 | 25.25 | 25.25 | 0 | 0 | 0 | 0 | 0 | 0 | 0 | 0 | 0 | 0 |  | 0
24.5 | 22:40 | 0 | 0 | 0 | 24.75 | 24.75 | 24.75 | 0 | 0 | 0 | 0 | 0 | 0 | 0 | 0 | 0 | 0 |  | 0
25.25 | 22:41 | 0 | 0 | 0 | 25.25 | 25.25 | 25.25 | 0 | 0 | 0 | 0 | 0 | 0 | 0 | 0 | 0 | 0 |  | 0
25.5 | 22:42 | 0 | 0 | 0 | 25.5 | 25.5 | 25.5 | 0 | 0 | 0 | 0 | 0 | 0 | 0 | 0 | 0 | 0 |  | 0
25.25 | 22:43 | 0 | 0 | 0 | 25.25 | 25.25 | 25.25 | 0 | 0 | 0 | 0 | 0 | 0 | 0 | 0 | 0 | 0 |  | 0
24.5 | 22:44 | 0 | 0 | 0 | 24.75 | 24.75 | 24.75 | 0 | 0 | 0 | 0 | 0 | 0 | 0 | 0 | 0 | 0 |  | 0
24.25 | 22:45 | 0 | 0 | 0 | 24.25 | 24.25 | 24.25 | 0 | 0 | 0 | 0 | 0 | 0 | 0 | 0 | 0 | 0 |  | 0
24.5 | 22:46 | 0 | 0 | 0 | 24.5 | 24.5 | 24.5 | 0 | 0 | 0 | 0 | 0 | 0 | 0 | 0 | 0 | 0 |  | 0
25.5 | 22:47 | 0 | 0 | 0 | 25.5 | 25.5 | 25.5 | 0 | 0 | 0 | 0 | 0 | 0 | 0 | 0 | 0 | 0 |  | 0
25.75 | 22:48 | 0 | 0 | 0 | 25.75 | 25.75 | 25.75 | 0 | 0 | 0 | 0 | 0 | 0 | 0 | 0 | 0 | 0 |  | 0
24.5 | 22:49 | 0 | 0 | 0 | 25.25 | 25.25 | 25.25 | 0 | 0 | 0 | 0 | 0 | 0 | 0 | 0 | 0 | 0 |  | 0
24.5 | 22:50 | 0 | 0 | 0 | 24.75 | 24.75 | 24.75 | 0 | 0 | 0 | 0 | 0 | 0 | 0 | 0 | 0 | 0 |  | 0
25 | 22:51 | 0 | 0 | 0 | 25 | 25 | 25 | 0 | 0 | 0 | 0 | 0 | 0 | 0 | 0 | 0 | 0 |  | 0
25.75 | 22:52 | 0 | 0 | 0 | 25.75 | 25.75 | 25.75 | 0 | 0 | 0 | 0 | 0 | 0 | 0 | 0 | 0 | 0 |  | 0
24.75 | 22:53 | 0 | 0 | 0 | 25.25 | 25.25 | 25.25 | 0 | 0 | 0 | 0 | 0 | 0 | 0 | 0 | 0 | 0 |  | 0
25 | 22:54 | 0 | 0 | 0 | 25 | 25 | 25 | 0 | 0 | 0 | 0 | 0 | 0 | 0 | 0 | 0 | 0 |  | 0
25.25 | 22:55 | 0 | 0 | 0 | 25.25 | 25.25 | 25.25 | 0 | 0 | 0 | 0 | 0 | 0 | 0 | 0 | 0 | 0 |  | 0
25.25 | 22:56 | 0 | 0 | 0 | 25.25 | 25.25 | 25.25 | 0 | 0 | 0 | 0 | 0 | 0 | 0 | 0 | 0 | 0 |  | 0
25.75 | 22:57 | 0 | 0 | 0 | 25.75 | 25.75 | 25.75 | 0 | 0 | 0 | 0 | 0 | 0 | 0 | 0 | 0 | 0 |  | 0
24.25 | 22:58 | 0 | 0 | 0 | 25.25 | 25.25 | 25.25 | 0 | 0 | 0 | 0 | 0 | 0 | 0 | 0 | 0 | 0 |  | 0
25.5 | 22:59 | 0 | 0 | 0 | 25.5 | 25.5 | 25.5 | 0 | 0 | 0 | 0 | 0 | 0 | 0 | 0 | 0 | 0 |  | 0
25.5 | 23:00 | 0 | 0 | 0 | 25.5 | 25.5 | 25.5 | 0 | 0 | 0 | 0 | 0 | 0 | 0 | 0 | 0 | 0 |  | 0
24.75 | 23:01 | 0 | 0 | 0 | 25 | 25 | 25 | 0 | 0 | 0 | 0 | 0 | 0 | 0 | 0 | 0 | 0 |  | 0
25 | 23:02 | 0 | 0 | 0 | 25 | 25 | 25 | 0 | 0 | 0 | 0 | 0 | 0 | 0 | 0 | 0 | 0 |  | 0
25.75 | 23:03 | 0 | 0 | 0 | 25.75 | 25.75 | 25.75 | 0 | 0 | 0 | 0 | 0 | 0 | 0 | 0 | 0 | 0 |  | 0
24.75 | 23:04 | 0 | 0 | 0 | 25.25 | 25.25 | 25.25 | 0 | 0 | 0 | 0 | 0 | 0 | 0 | 0 | 0 | 0 |  | 0
25.75 | 23:05 | 0 | 0 | 0 | 25.75 | 25.75 | 25.75 | 0 | 0 | 0 | 0 | 0 | 0 | 0 | 0 | 0 | 0 |  | 0
25 | 23:06 | 0 | 0 | 0 | 25.25 | 25.25 | 25.25 | 0 | 0 | 0 | 0 | 0 | 0 | 0 | 0 | 0 | 0 |  | 0
25 | 23:07 | 0 | 0 | 0 | 25 | 25 | 25 | 0 | 0 | 0 | 0 | 0 | 0 | 0 | 0 | 0 | 0 |  | 0
25.25 | 23:08 | 0 | 0 | 0 | 25.25 | 25.25 | 25.25 | 0 | 0 | 0 | 0 | 0 | 0 | 0 | 0 | 0 | 0 |  | 0
24.5 | 23:09 | 0 | 0 | 0 | 24.75 | 24.75 | 24.75 | 0 | 0 | 0 | 0 | 0 | 0 | 0 | 0 | 0 | 0 |  | 0
25.25 | 23:10 | 0 | 0 | 0 | 25.25 | 25.25 | 25.25 | 0 | 0 | 0 | 0 | 0 | 0 | 0 | 0 | 0 | 0 |  | 0
24.75 | 23:11 | 0 | 0 | 0 | 24.75 | 24.75 | 24.75 | 0 | 0 | 0 | 0 | 0 | 0 | 0 | 0 | 0 | 0 |  | 0
25.75 | 23:12 | 0 | 0 | 0 | 25.75 | 25.75 | 25.75 | 0 | 0 | 0 | 0 | 0 | 0 | 0 | 0 | 0 | 0 |  | 0
24.75 | 23:13 | 0 | 0 | 0 | 25.25 | 25.25 | 25.25 | 0 | 0 | 0 | 0 | 0 | 0 | 0 | 0 | 0 | 0 |  | 0
24.25 | 23:14 | 0 | 0 | 0 | 24.75 | 24.75 | 24.75 | 0 | 0 | 0 | 0 | 0 | 0 | 0 | 0 | 0 | 0 |  | 0
25.25 | 23:15 | 0 | 0 | 0 | 25.25 | 25.25 | 25.25 | 0 | 0 | 0 | 0 | 0 | 0 | 0 | 0 | 0 | 0 |  | 0
24.75 | 23:16 | 0 | 0 | 0 | 24.75 | 24.75 | 24.75 | 0 | 0 | 0 | 0 | 0 | 0 | 0 | 0 | 0 | 0 |  | 0
24.75 | 23:17 | 0 | 0 | 0 | 24.75 | 24.75 | 24.75 | 0 | 0 | 0 | 0 | 0 | 0 | 0 | 0 | 0 | 0 |  | 0
24.5 | 23:18 | 0 | 0 | 0 | 24.5 | 24.5 | 24.5 | 0 | 0 | 0 | 0 | 0 | 0 | 0 | 0 | 0 | 0 |  | 0
25.75 | 23:19 | 0 | 0 | 0 | 25.75 | 25.75 | 25.75 | 0 | 0 | 0 | 0 | 0 | 0 | 0 | 0 | 0 | 0 |  | 0
25.25 | 23:20 | 0 | 0 | 0 | 25.25 | 25.25 | 25.25 | 0 | 0 | 0 | 0 | 0 | 0 | 0 | 0 | 0 | 0 |  | 0
25 | 23:21 | 0 | 0 | 0 | 25 | 25 | 25 | 0 | 0 | 0 | 0 | 0 | 0 | 0 | 0 | 0 | 0 |  | 0
24.75 | 23:22 | 0 | 0 | 0 | 24.75 | 24.75 | 24.75 | 0 | 0 | 0 | 0 | 0 | 0 | 0 | 0 | 0 | 0 |  | 0
24.5 | 23:23 | 0 | 0 | 0 | 24.5 | 24.5 | 24.5 | 0 | 0 | 0 | 0 | 0 | 0 | 0 | 0 | 0 | 0 |  | 0
24.25 | 23:24 | 0 | 0 | 0 | 24.25 | 24.25 | 24.25 | 0 | 0 | 0 | 0 | 0 | 0 | 0 | 0 | 0 | 0 |  | 0
25.25 | 23:25 | 0 | 0 | 0 | 25.25 | 25.25 | 25.25 | 0 | 0 | 0 | 0 | 0 | 0 | 0 | 0 | 0 | 0 |  | 0
25.25 | 23:26 | 0 | 0 | 0 | 25.25 | 25.25 | 25.25 | 0 | 0 | 0 | 0 | 0 | 0 | 0 | 0 | 0 | 0 |  | 0
25 | 23:27 | 0 | 0 | 0 | 25 | 25 | 25 | 0 | 0 | 0 | 0 | 0 | 0 | 0 | 0 | 0 | 0 |  | 0
24.75 | 23:28 | 0 | 0 | 0 | 24.75 | 24.75 | 24.75 | 0 | 0 | 0 | 0 | 0 | 0 | 0 | 0 | 0 | 0 |  | 0
24.25 | 23:29 | 0 | 0 | 0 | 24.25 | 24.25 | 24.25 | 0 | 0 | 0 | 0 | 0 | 0 | 0 | 0 | 0 | 0 |  | 0
25.5 | 23:30 | 0 | 0 | 0 | 25.5 | 25.5 | 25.5 | 0 | 0 | 0 | 0 | 0 | 0 | 0 | 0 | 0 | 0 |  | 0
24.5 | 23:31 | 0 | 0 | 0 | 25 | 25 | 25 | 0 | 0 | 0 | 0 | 0 | 0 | 0 | 0 | 0 | 0 |  | 0
25 | 23:32 | 0 | 0 | 0 | 25 | 25 | 25 | 0 | 0 | 0 | 0 | 0 | 0 | 0 | 0 | 0 | 0 |  | 0
25.25 | 23:33 | 0 | 0 | 0 | 25.25 | 25.25 | 25.25 | 0 | 0 | 0 | 0 | 0 | 0 | 0 | 0 | 0 | 0 |  | 0
24.25 | 23:34 | 0 | 0 | 0 | 24.75 | 24.75 | 24.75 | 0 | 0 | 0 | 0 | 0 | 0 | 0 | 0 | 0 | 0 |  | 0
24.25 | 23:35 | 0 | 0 | 0 | 24.25 | 24.25 | 24.25 | 0 | 0 | 0 | 0 | 0 | 0 | 0 | 0 | 0 | 0 |  | 0
24.5 | 23:36 | 0 | 0 | 0 | 24.5 | 24.5 | 24.5 | 0 | 0 | 0 | 0 | 0 | 0 | 0 | 0 | 0 | 0 |  | 0
25.25 | 23:37 | 0 | 0 | 0 | 25.25 | 25.25 | 25.25 | 0 | 0 | 0 | 0 | 0 | 0 | 0 | 0 | 0 | 0 |  | 0
25.25 | 23:38 | 0 | 0 | 0 | 25.25 | 25.25 | 25.25 | 0 | 0 | 0 | 0 | 0 | 0 | 0 | 0 | 0 | 0 |  | 0
24.75 | 23:39 | 0 | 0 | 0 | 24.75 | 24.75 | 24.75 | 0 | 0 | 0 | 0 | 0 | 0 | 0 | 0 | 0 | 0 |  | 0
24.5 | 23:40 | 0 | 0 | 0 | 24.5 | 24.5 | 24.5 | 0 | 0 | 0 | 0 | 0 | 0 | 0 | 0 | 0 | 0 |  | 0
24.25 | 23:41 | 0 | 0 | 0 | 24.25 | 24.25 | 24.25 | 0 | 0 | 0 | 0 | 0 | 0 | 0 | 0 | 0 | 0 |  | 0
24.25 | 23:42 | 0 | 0 | 0 | 24.25 | 24.25 | 24.25 | 0 | 0 | 0 | 0 | 0 | 0 | 0 | 0 | 0 | 0 |  | 0
25.25 | 23:43 | 0 | 0 | 0 | 25.25 | 25.25 | 25.25 | 0 | 0 | 0 | 0 | 0 | 0 | 0 | 0 | 0 | 0 |  | 0
25 | 23:44 | 0 | 0 | 0 | 25 | 25 | 25 | 0 | 0 | 0 | 0 | 0 | 0 | 0 | 0 | 0 | 0 |  | 0
25.25 | 23:45 | 0 | 0 | 0 | 25.25 | 25.25 | 25.25 | 0 | 0 | 0 | 0 | 0 | 0 | 0 | 0 | 0 | 0 |  | 0
25.5 | 23:46 | 0 | 0 | 0 | 25.5 | 25.5 | 25.5 | 0 | 0 | 0 | 0 | 0 | 0 | 0 | 0 | 0 | 0 |  | 0
25 | 23:47 | 0 | 0 | 0 | 25 | 25 | 25 | 0 | 0 | 0 | 0 | 0 | 0 | 0 | 0 | 0 | 0 |  | 0
25.5 | 23:48 | 0 | 0 | 0 | 25.5 | 25.5 | 25.5 | 0 | 0 | 0 | 0 | 0 | 0 | 0 | 0 | 0 | 0 |  | 0
25.5 | 23:49 | 0 | 0 | 0 | 25.5 | 25.5 | 25.5 | 0 | 0 | 0 | 0 | 0 | 0 | 0 | 0 | 0 | 0 |  | 0
24.5 | 23:50 | 0 | 0 | 0 | 25 | 25 | 25 | 0 | 0 | 0 | 0 | 0 | 0 | 0 | 0 | 0 | 0 |  | 0
25.5 | 23:51 | 0 | 0 | 0 | 25.5 | 25.5 | 25.5 | 0 | 0 | 0 | 0 | 0 | 0 | 0 | 0 | 0 | 0 |  | 0
25.25 | 23:52 | 0 | 0 | 0 | 25.25 | 25.25 | 25.25 | 0 | 0 | 0 | 0 | 0 | 0 | 0 | 0 | 0 | 0 |  | 0
25.75 | 23:53 | 0 | 0 | 0 | 25.75 | 25.75 | 25.75 | 0 | 0 | 0 | 0 | 0 | 0 | 0 | 0 | 0 | 0 |  | 0
25.25 | 23:54 | 0 | 0 | 0 | 25.25 | 25.25 | 25.25 | 0 | 0 | 0 | 0 | 0 | 0 | 0 | 0 | 0 | 0 |  | 0
24.5 | 23:55 | 0 | 0 | 0 | 24.75 | 24.75 | 24.75 | 0 | 0 | 0 | 0 | 0 | 0 | 0 | 0 | 0 | 0 |  | 0
24.25 | 23:56 | 0 | 0 | 0 | 24.25 | 24.25 | 24.25 | 0 | 0 | 0 | 0 | 0 | 0 | 0 | 0 | 0 | 0 |  | 0
25.5 | 23:57 | 0 | 0 | 0 | 25.5 | 25.5 | 25.5 | 0 | 0 | 0 | 0 | 0 | 0 | 0 | 0 | 0 | 0 |  | 0
25 | 23:58 | 0 | 0 | 0 | 25 | 25 | 25 | 0 | 0 | 0 | 0 | 0 | 0 | 0 | 0 | 0 | 0 |  | 0
25.25 | 23:59 | 0 | 0 | 0 | 25.25 | 25.25 | 25.25 | 0 | 0 | 0 | 0 | 0 | 0 | 0 | 0 | 0 | 0 |  | 0
24.5 | 24:00 | 0 | 0 | 0 | 24.75 | 24.75 | 24.75 | 0 | 0 | 0 | 0 | 0 | 0 | 0 | 0 | 0 | 0 |  | 0 | 0 | 0 | 0 | 0 | 0 | 0 | 0 | 0 | 0 | 0 | 0 | 0
24.5 | 0:00 | 0 | 0 | 0 | 24.5 | 24.5 | 24.5 | 0 | 0 | 0 | 0 | 0 | 0 | 0 | 0 | 0 | 0 |  | 0
25.5 | 0:01 | 0 | 0 | 0 | 25.5 | 25.5 | 25.5 | 0 | 0 | 0 | 0 | 0 | 0 | 0 | 0 | 0 | 0 |  | 0
24.25 | 0:02 | 0 | 0 | 0 | 25 | 25 | 25 | 0 | 0 | 0 | 0 | 0 | 0 | 0 | 0 | 0 | 0 |  | 0
24.5 | 0:03 | 0 | 0 | 0 | 24.5 | 24.5 | 24.5 | 0 | 0 | 0 | 0 | 0 | 0 | 0 | 0 | 0 | 0 |  | 0
25.25 | 0:04 | 0 | 0 | 0 | 25.25 | 25.25 | 25.25 | 0 | 0 | 0 | 0 | 0 | 0 | 0 | 0 | 0 | 0 |  | 0
24.75 | 0:05 | 0 | 0 | 0 | 24.75 | 24.75 | 24.75 | 0 | 0 | 0 | 0 | 0 | 0 | 0 | 0 | 0 | 0 |  | 0
24.25 | 0:06 | 0 | 0 | 0 | 24.25 | 24.25 | 24.25 | 0 | 0 | 0 | 0 | 0 | 0 | 0 | 0 | 0 | 0 |  | 0
24.5 | 0:07 | 0 | 0 | 0 | 24.5 | 24.5 | 24.5 | 0 | 0 | 0 | 0 | 0 | 0 | 0 | 0 | 0 | 0 |  | 0
25.5 | 0:08 | 0 | 0 | 0 | 25.5 | 25.5 | 25.5 | 0 | 0 | 0 | 0 | 0 | 0 | 0 | 0 | 0 | 0 |  | 0
24.75 | 0:09 | 0 | 0 | 0 | 25 | 25 | 25 | 0 | 0 | 0 | 0 | 0 | 0 | 0 | 0 | 0 | 0 |  | 0
24.75 | 0:10 | 0 | 0 | 0 | 24.75 | 24.75 | 24.75 | 0 | 0 | 0 | 0 | 0 | 0 | 0 | 0 | 0 | 0 |  | 0
25.75 | 0:11 | 0 | 0 | 0 | 25.75 | 25.75 | 25.75 | 0 | 0 | 0 | 0 | 0 | 0 | 0 | 0 | 0 | 0 |  | 0
25 | 0:12 | 0 | 0 | 0 | 25.25 | 25.25 | 25.25 | 0 | 0 | 0 | 0 | 0 | 0 | 0 | 0 | 0 | 0 |  | 0
24.5 | 0:13 | 0 | 0 | 0 | 24.75 | 24.75 | 24.75 | 0 | 0 | 0 | 0 | 0 | 0 | 0 | 0 | 0 | 0 |  | 0
25.5 | 0:14 | 0 | 0 | 0 | 25.5 | 25.5 | 25.5 | 0 | 0 | 0 | 0 | 0 | 0 | 0 | 0 | 0 | 0 |  | 0
25.5 | 0:15 | 0 | 0 | 0 | 25.5 | 25.5 | 25.5 | 0 | 0 | 0 | 0 | 0 | 0 | 0 | 0 | 0 | 0 |  | 0
25.5 | 0:16 | 0 | 0 | 0 | 25.5 | 25.5 | 25.5 | 0 | 0 | 0 | 0 | 0 | 0 | 0 | 0 | 0 | 0 |  | 0
25.75 | 0:17 | 0 | 0 | 0 | 25.75 | 25.75 | 25.75 | 0 | 0 | 0 | 0 | 0 | 0 | 0 | 0 | 0 | 0 |  | 0
24.5 | 0:18 | 0 | 0 | 0 | 25.25 | 25.25 | 25.25 | 0 | 0 | 0 | 0 | 0 | 0 | 0 | 0 | 0 | 0 |  | 0
24.25 | 0:19 | 0 | 0 | 0 | 24.75 | 24.75 | 24.75 | 0 | 0 | 0 | 0 | 0 | 0 | 0 | 0 | 0 | 0 |  | 0
24.5 | 0:20 | 0 | 0 | 0 | 24.5 | 24.5 | 24.5 | 0 | 0 | 0 | 0 | 0 | 0 | 0 | 0 | 0 | 0 |  | 0
24.5 | 0:21 | 0 | 0 | 0 | 24.5 | 24.5 | 24.5 | 0 | 0 | 0 | 0 | 0 | 0 | 0 | 0 | 0 | 0 |  | 0
24.75 | 0:22 | 0 | 0 | 0 | 24.75 | 24.75 | 24.75 | 0 | 0 | 0 | 0 | 0 | 0 | 0 | 0 | 0 | 0 |  | 0
24.25 | 0:23 | 0 | 0 | 0 | 24.25 | 24.25 | 24.25 | 0 | 0 | 0 | 0 | 0 | 0 | 0 | 0 | 0 | 0 |  | 0
25.75 | 0:24 | 0 | 0 | 0 | 25.75 | 25.75 | 25.75 | 0 | 0 | 0 | 0 | 0 | 0 | 0 | 0 | 0 | 0 |  | 0
24.5 | 0:25 | 0 | 0 | 0 | 25.25 | 25.25 | 25.25 | 0 | 0 | 0 | 0 | 0 | 0 | 0 | 0 | 0 | 0 |  | 0
24.75 | 0:26 | 0 | 0 | 0 | 24.75 | 24.75 | 24.75 | 0 | 0 | 0 | 0 | 0 | 0 | 0 | 0 | 0 | 0 |  | 0
24.5 | 0:27 | 0 | 0 | 0 | 24.5 | 24.5 | 24.5 | 0 | 0 | 0 | 0 | 0 | 0 | 0 | 0 | 0 | 0 |  | 0
25.25 | 0:28 | 0 | 0 | 0 | 25.25 | 25.25 | 25.25 | 0 | 0 | 0 | 0 | 0 | 0 | 0 | 0 | 0 | 0 |  | 0
24.5 | 0:29 | 0 | 0 | 0 | 24.75 | 24.75 | 24.75 | 0 | 0 | 0 | 0 | 0 | 0 | 0 | 0 | 0 | 0 |  | 0
25.25 | 0:30 | 0 | 0 | 0 | 25.25 | 25.25 | 25.25 | 0 | 0 | 0 | 0 | 0 | 0 | 0 | 0 | 0 | 0 |  | 0
24.75 | 0:31 | 0 | 0 | 0 | 24.75 | 24.75 | 24.75 | 0 | 0 | 0 | 0 | 0 | 0 | 0 | 0 | 0 | 0 |  | 0
25.5 | 0:32 | 0 | 0 | 0 | 25.5 | 25.5 | 25.5 | 0 | 0 | 0 | 0 | 0 | 0 | 0 | 0 | 0 | 0 |  | 0
25.5 | 0:33 | 0 | 0 | 0 | 25.5 | 25.5 | 25.5 | 0 | 0 | 0 | 0 | 0 | 0 | 0 | 0 | 0 | 0 |  | 0
24.5 | 0:34 | 0 | 0 | 0 | 25 | 25 | 25 | 0 | 0 | 0 | 0 | 0 | 0 | 0 | 0 | 0 | 0 |  | 0
24.25 | 0:35 | 0 | 0 | 0 | 24.5 | 24.5 | 24.5 | 0 | 0 | 0 | 0 | 0 | 0 | 0 | 0 | 0 | 0 |  | 0
25.5 | 0:36 | 0 | 0 | 0 | 25.5 | 25.5 | 25.5 | 0 | 0 | 0 | 0 | 0 | 0 | 0 | 0 | 0 | 0 |  | 0
25 | 0:37 | 0 | 0 | 0 | 25 | 25 | 25 | 0 | 0 | 0 | 0 | 0 | 0 | 0 | 0 | 0 | 0 |  | 0
24.5 | 0:38 | 0 | 0 | 0 | 24.5 | 24.5 | 24.5 | 0 | 0 | 0 | 0 | 0 | 0 | 0 | 0 | 0 | 0 |  | 0
25.75 | 0:39 | 0 | 0 | 0 | 25.75 | 25.75 | 25.75 | 0 | 0 | 0 | 0 | 0 | 0 | 0 | 0 | 0 | 0 |  | 0
24.75 | 0:40 | 0 | 0 | 0 | 25.25 | 25.25 | 25.25 | 0 | 0 | 0 | 0 | 0 | 0 | 0 | 0 | 0 | 0 |  | 0
25 | 0:41 | 0 | 0 | 0 | 25 | 25 | 25 | 0 | 0 | 0 | 0 | 0 | 0 | 0 | 0 | 0 | 0 |  | 0
25 | 0:42 | 0 | 0 | 0 | 25 | 25 | 25 | 0 | 0 | 0 | 0 | 0 | 0 | 0 | 0 | 0 | 0 |  | 0
25.75 | 0:43 | 0 | 0 | 0 | 25.75 | 25.75 | 25.75 | 0 | 0 | 0 | 0 | 0 | 0 | 0 | 0 | 0 | 0 |  | 0
25.75 | 0:44 | 0 | 0 | 0 | 25.75 | 25.75 | 25.75 | 0 | 0 | 0 | 0 | 0 | 0 | 0 | 0 | 0 | 0 |  | 0
25.5 | 0:45 | 0 | 0 | 0 | 25.5 | 25.5 | 25.5 | 0 | 0 | 0 | 0 | 0 | 0 | 0 | 0 | 0 | 0 |  | 0
25.5 | 0:46 | 0 | 0 | 0 | 25.5 | 25.5 | 25.5 | 0 | 0 | 0 | 0 | 0 | 0 | 0 | 0 | 0 | 0 |  | 0
25.25 | 0:47 | 0 | 0 | 0 | 25.25 | 25.25 | 25.25 | 0 | 0 | 0 | 0 | 0 | 0 | 0 | 0 | 0 | 0 |  | 0
25 | 0:48 | 0 | 0 | 0 | 25 | 25 | 25 | 0 | 0 | 0 | 0 | 0 | 0 | 0 | 0 | 0 | 0 |  | 0
25 | 0:49 | 0 | 0 | 0 | 25 | 25 | 25 | 0 | 0 | 0 | 0 | 0 | 0 | 0 | 0 | 0 | 0 |  | 0
24.5 | 0:50 | 0 | 0 | 0 | 24.5 | 24.5 | 24.5 | 0 | 0 | 0 | 0 | 0 | 0 | 0 | 0 | 0 | 0 |  | 0
25.25 | 0:51 | 0 | 0 | 0 | 25.25 | 25.25 | 25.25 | 0 | 0 | 0 | 0 | 0 | 0 | 0 | 0 | 0 | 0 |  | 0
24.75 | 0:52 | 0 | 0 | 0 | 24.75 | 24.75 | 24.75 | 0 | 0 | 0 | 0 | 0 | 0 | 0 | 0 | 0 | 0 |  | 0
24.5 | 0:53 | 0 | 0 | 0 | 24.5 | 24.5 | 24.5 | 0 | 0 | 0 | 0 | 0 | 0 | 0 | 0 | 0 | 0 |  | 0
24.25 | 0:54 | 0 | 0 | 0 | 24.25 | 24.25 | 24.25 | 0 | 0 | 0 | 0 | 0 | 0 | 0 | 0 | 0 | 0 |  | 0
25 | 0:55 | 0 | 0 | 0 | 25 | 25 | 25 | 0 | 0 | 0 | 0 | 0 | 0 | 0 | 0 | 0 | 0 |  | 0
25 | 0:56 | 0 | 0 | 0 | 25 | 25 | 25 | 0 | 0 | 0 | 0 | 0 | 0 | 0 | 0 | 0 | 0 |  | 0
25.75 | 0:57 | 0 | 0 | 0 | 25.75 | 25.75 | 25.75 | 0 | 0 | 0 | 0 | 0 | 0 | 0 | 0 | 0 | 0 |  | 0
25.75 | 0:58 | 0 | 0 | 0 | 25.75 | 25.75 | 25.75 | 0 | 0 | 0 | 0 | 0 | 0 | 0 | 0 | 0 | 0 |  | 0
24.75 | 0:59 | 0 | 0 | 0 | 25.25 | 25.25 | 25.25 | 0 | 0 | 0 | 0 | 0 | 0 | 0 | 0 | 0 | 0 |  | 0
25.5 | 1:00 | 0 | 0 | 0 | 25.5 | 25.5 | 25.5 | 0 | 0 | 0 | 0 | 0 | 0 | 0 | 0 | 0 | 0 |  | 0
24.75 | 1:01 | 0 | 0 | 0 | 25 | 25 | 25 | 0 | 0 | 0 | 0 | 0 | 0 | 0 | 0 | 0 | 0 |  | 0
25.25 | 1:02 | 0 | 0 | 0 | 25.25 | 25.25 | 25.25 | 0 | 0 | 0 | 0 | 0 | 0 | 0 | 0 | 0 | 0 |  | 0
25.5 | 1:03 | 0 | 0 | 0 | 25.5 | 25.5 | 25.5 | 0 | 0 | 0 | 0 | 0 | 0 | 0 | 0 | 0 | 0 |  | 0
25.25 | 1:04 | 0 | 0 | 0 | 25.25 | 25.25 | 25.25 | 0 | 0 | 0 | 0 | 0 | 0 | 0 | 0 | 0 | 0 |  | 0
24.5 | 1:05 | 0 | 0 | 0 | 24.75 | 24.75 | 24.75 | 0 | 0 | 0 | 0 | 0 | 0 | 0 | 0 | 0 | 0 |  | 0
24.5 | 1:06 | 0 | 0 | 0 | 24.5 | 24.5 | 24.5 | 0 | 0 | 0 | 0 | 0 | 0 | 0 | 0 | 0 | 0 |  | 0
25.75 | 1:07 | 0 | 0 | 0 | 25.75 | 25.75 | 25.75 | 0 | 0 | 0 | 0 | 0 | 0 | 0 | 0 | 0 | 0 |  | 0
24.25 | 1:08 | 0 | 0 | 0 | 25.25 | 25.25 | 25.25 | 0 | 0 | 0 | 0 | 0 | 0 | 0 | 0 | 0 | 0 |  | 0
25.75 | 1:09 | 0 | 0 | 0 | 25.75 | 25.75 | 25.75 | 0 | 0 | 0 | 0 | 0 | 0 | 0 | 0 | 0 | 0 |  | 0
24.25 | 1:10 | 0 | 0 | 0 | 25.25 | 25.25 | 25.25 | 0 | 0 | 0 | 0 | 0 | 0 | 0 | 0 | 0 | 0 |  | 0
25 | 1:11 | 0 | 0 | 0 | 25 | 25 | 25 | 0 | 0 | 0 | 0 | 0 | 0 | 0 | 0 | 0 | 0 |  | 0
25.5 | 1:12 | 0 | 0 | 0 | 25.5 | 25.5 | 25.5 | 0 | 0 | 0 | 0 | 0 | 0 | 0 | 0 | 0 | 0 |  | 0
24.25 | 1:13 | 0 | 0 | 0 | 25 | 25 | 25 | 0 | 0 | 0 | 0 | 0 | 0 | 0 | 0 | 0 | 0 |  | 0
25.75 | 1:14 | 0 | 0 | 0 | 25.75 | 25.75 | 25.75 | 0 | 0 | 0 | 0 | 0 | 0 | 0 | 0 | 0 | 0 |  | 0
25.5 | 1:15 | 0 | 0 | 0 | 25.5 | 25.5 | 25.5 | 0 | 0 | 0 | 0 | 0 | 0 | 0 | 0 | 0 | 0 |  | 0
24.75 | 1:16 | 0 | 0 | 0 | 25 | 25 | 25 | 0 | 0 | 0 | 0 | 0 | 0 | 0 | 0 | 0 | 0 |  | 0
25.75 | 1:17 | 0 | 0 | 0 | 25.75 | 25.75 | 25.75 | 0 | 0 | 0 | 0 | 0 | 0 | 0 | 0 | 0 | 0 |  | 0
25.25 | 1:18 | 0 | 0 | 0 | 25.25 | 25.25 | 25.25 | 0 | 0 | 0 | 0 | 0 | 0 | 0 | 0 | 0 | 0 |  | 0
25.25 | 1:19 | 0 | 0 | 0 | 25.25 | 25.25 | 25.25 | 0 | 0 | 0 | 0 | 0 | 0 | 0 | 0 | 0 | 0 |  | 0
25.5 | 1:20 | 0 | 0 | 0 | 25.5 | 25.5 | 25.5 | 0 | 0 | 0 | 0 | 0 | 0 | 0 | 0 | 0 | 0 |  | 0
25.25 | 1:21 | 0 | 0 | 0 | 25.25 | 25.25 | 25.25 | 0 | 0 | 0 | 0 | 0 | 0 | 0 | 0 | 0 | 0 |  | 0
25.5 | 1:22 | 0 | 0 | 0 | 25.5 | 25.5 | 25.5 | 0 | 0 | 0 | 0 | 0 | 0 | 0 | 0 | 0 | 0 |  | 0
24.25 | 1:23 | 0 | 0 | 0 | 25 | 25 | 25 | 0 | 0 | 0 | 0 | 0 | 0 | 0 | 0 | 0 | 0 |  | 0
25.5 | 1:24 | 0 | 0 | 0 | 25.5 | 25.5 | 25.5 | 0 | 0 | 0 | 0 | 0 | 0 | 0 | 0 | 0 | 0 |  | 0
25.75 | 1:25 | 0 | 0 | 0 | 25.75 | 25.75 | 25.75 | 0 | 0 | 0 | 0 | 0 | 0 | 0 | 0 | 0 | 0 |  | 0
24.25 | 1:26 | 0 | 0 | 0 | 25.25 | 25.25 | 25.25 | 0 | 0 | 0 | 0 | 0 | 0 | 0 | 0 | 0 | 0 |  | 0
25 | 1:27 | 0 | 0 | 0 | 25 | 25 | 25 | 0 | 0 | 0 | 0 | 0 | 0 | 0 | 0 | 0 | 0 |  | 0
24.25 | 1:28 | 0 | 0 | 0 | 24.5 | 24.5 | 24.5 | 0 | 0 | 0 | 0 | 0 | 0 | 0 | 0 | 0 | 0 |  | 0
24.5 | 1:29 | 0 | 0 | 0 | 24.5 | 24.5 | 24.5 | 0 | 0 | 0 | 0 | 0 | 0 | 0 | 0 | 0 | 0 |  | 0
24.25 | 1:30 | 0 | 0 | 0 | 24.25 | 24.25 | 24.25 | 0 | 0 | 0 | 0 | 0 | 0 | 0 | 0 | 0 | 0 |  | 0
24.75 | 1:31 | 0 | 0 | 0 | 24.75 | 24.75 | 24.75 | 0 | 0 | 0 | 0 | 0 | 0 | 0 | 0 | 0 | 0 |  | 0
24.25 | 1:32 | 0 | 0 | 0 | 24.25 | 24.25 | 24.25 | 0 | 0 | 0 | 0 | 0 | 0 | 0 | 0 | 0 | 0 |  | 0
25.75 | 1:33 | 0 | 0 | 0 | 25.75 | 25.75 | 25.75 | 0 | 0 | 0 | 0 | 0 | 0 | 0 | 0 | 0 | 0 |  | 0
24.25 | 1:34 | 0 | 0 | 0 | 25.25 | 25.25 | 25.25 | 0 | 0 | 0 | 0 | 0 | 0 | 0 | 0 | 0 | 0 |  | 0
24.5 | 1:35 | 0 | 0 | 0 | 24.75 | 24.75 | 24.75 | 0 | 0 | 0 | 0 | 0 | 0 | 0 | 0 | 0 | 0 |  | 0
24.25 | 1:36 | 0 | 0 | 0 | 24.25 | 24.25 | 24.25 | 0 | 0 | 0 | 0 | 0 | 0 | 0 | 0 | 0 | 0 |  | 0
25.25 | 1:37 | 0 | 0 | 0 | 25.25 | 25.25 | 25.25 | 0 | 0 | 0 | 0 | 0 | 0 | 0 | 0 | 0 | 0 |  | 0
25 | 1:38 | 0 | 0 | 0 | 25 | 25 | 25 | 0 | 0 | 0 | 0 | 0 | 0 | 0 | 0 | 0 | 0 |  | 0
25.25 | 1:39 | 0 | 0 | 0 | 25.25 | 25.25 | 25.25 | 0 | 0 | 0 | 0 | 0 | 0 | 0 | 0 | 0 | 0 |  | 0
25.75 | 1:40 | 0 | 0 | 0 | 25.75 | 25.75 | 25.75 | 0 | 0 | 0 | 0 | 0 | 0 | 0 | 0 | 0 | 0 |  | 0
25.75 | 1:41 | 0 | 0 | 0 | 25.75 | 25.75 | 25.75 | 0 | 0 | 0 | 0 | 0 | 0 | 0 | 0 | 0 | 0 |  | 0
25.25 | 1:42 | 0 | 0 | 0 | 25.25 | 25.25 | 25.25 | 0 | 0 | 0 | 0 | 0 | 0 | 0 | 0 | 0 | 0 |  | 0
24.25 | 1:43 | 0 | 0 | 0 | 24.75 | 24.75 | 24.75 | 0 | 0 | 0 | 0 | 0 | 0 | 0 | 0 | 0 | 0 |  | 0
25.25 | 1:44 | 0 | 0 | 0 | 25.25 | 25.25 | 25.25 | 0 | 0 | 0 | 0 | 0 | 0 | 0 | 0 | 0 | 0 |  | 0
25 | 1:45 | 0 | 0 | 0 | 25 | 25 | 25 | 0 | 0 | 0 | 0 | 0 | 0 | 0 | 0 | 0 | 0 |  | 0
25.5 | 1:46 | 0 | 0 | 0 | 25.5 | 25.5 | 25.5 | 0 | 0 | 0 | 0 | 0 | 0 | 0 | 0 | 0 | 0 |  | 0
25.5 | 1:47 | 0 | 0 | 0 | 25.5 | 25.5 | 25.5 | 0 | 0 | 0 | 0 | 0 | 0 | 0 | 0 | 0 | 0 |  | 0
24.25 | 1:48 | 0 | 0 | 0 | 25 | 25 | 25 | 0 | 0 | 0 | 0 | 0 | 0 | 0 | 0 | 0 | 0 |  | 0
25 | 1:49 | 0 | 0 | 0 | 25 | 25 | 25 | 0 | 0 | 0 | 0 | 0 | 0 | 0 | 0 | 0 | 0 |  | 0
25.25 | 1:50 | 0 | 0 | 0 | 25.25 | 25.25 | 25.25 | 0 | 0 | 0 | 0 | 0 | 0 | 0 | 0 | 0 | 0 |  | 0
24.75 | 1:51 | 0 | 0 | 0 | 24.75 | 24.75 | 24.75 | 0 | 0 | 0 | 0 | 0 | 0 | 0 | 0 | 0 | 0 |  | 0
25.25 | 1:52 | 0 | 0 | 0 | 25.25 | 25.25 | 25.25 | 0 | 0 | 0 | 0 | 0 | 0 | 0 | 0 | 0 | 0 |  | 0
25.5 | 1:53 | 0 | 0 | 0 | 25.5 | 25.5 | 25.5 | 0 | 0 | 0 | 0 | 0 | 0 | 0 | 0 | 0 | 0 |  | 0
25.75 | 1:54 | 0 | 0 | 0 | 25.75 | 25.75 | 25.75 | 0 | 0 | 0 | 0 | 0 | 0 | 0 | 0 | 0 | 0 |  | 0
25.25 | 1:55 | 0 | 0 | 0 | 25.25 | 25.25 | 25.25 | 0 | 0 | 0 | 0 | 0 | 0 | 0 | 0 | 0 | 0 |  | 0
24.75 | 1:56 | 0 | 0 | 0 | 24.75 | 24.75 | 24.75 | 0 | 0 | 0 | 0 | 0 | 0 | 0 | 0 | 0 | 0 |  | 0
24.25 | 1:57 | 0 | 0 | 0 | 24.25 | 24.25 | 24.25 | 0 | 0 | 0 | 0 | 0 | 0 | 0 | 0 | 0 | 0 |  | 0
24.5 | 1:58 | 0 | 0 | 0 | 24.5 | 24.5 | 24.5 | 0 | 0 | 0 | 0 | 0 | 0 | 0 | 0 | 0 | 0 |  | 0
25 | 1:59 | 0 | 0 | 0 | 25 | 25 | 25 | 0 | 0 | 0 | 0 | 0 | 0 | 0 | 0 | 0 | 0 |  | 0
25.25 | 2:00 | 0 | 0 | 0 | 25.25 | 25.25 | 25.25 | 0 | 0 | 0 | 0 | 0 | 0 | 0 | 0 | 0 | 0 |  | 0
25.25 | 2:01 | 0 | 0 | 0 | 25.25 | 25.25 | 25.25 | 0 | 0 | 0 | 0 | 0 | 0 | 0 | 0 | 0 | 0 |  | 0
24.5 | 2:02 | 0 | 0 | 0 | 24.75 | 24.75 | 24.75 | 0 | 0 | 0 | 0 | 0 | 0 | 0 | 0 | 0 | 0 |  | 0
24.25 | 2:03 | 0 | 0 | 0 | 24.25 | 24.25 | 24.25 | 0 | 0 | 0 | 0 | 0 | 0 | 0 | 0 | 0 | 0 |  | 0
25.5 | 2:04 | 0 | 0 | 0 | 25.5 | 25.5 | 25.5 | 0 | 0 | 0 | 0 | 0 | 0 | 0 | 0 | 0 | 0 |  | 0
24.25 | 2:05 | 0 | 0 | 0 | 25 | 25 | 25 | 0 | 0 | 0 | 0 | 0 | 0 | 0 | 0 | 0 | 0 |  | 0
24.75 | 2:06 | 0 | 0 | 0 | 24.75 | 24.75 | 24.75 | 0 | 0 | 0 | 0 | 0 | 0 | 0 | 0 | 0 | 0 |  | 0
24.5 | 2:07 | 0 | 0 | 0 | 24.5 | 24.5 | 24.5 | 0 | 0 | 0 | 0 | 0 | 0 | 0 | 0 | 0 | 0 |  | 0
24.5 | 2:08 | 0 | 0 | 0 | 24.5 | 24.5 | 24.5 | 0 | 0 | 0 | 0 | 0 | 0 | 0 | 0 | 0 | 0 |  | 0
25 | 2:09 | 0 | 0 | 0 | 25 | 25 | 25 | 0 | 0 | 0 | 0 | 0 | 0 | 0 | 0 | 0 | 0 |  | 0
25.75 | 2:10 | 0 | 0 | 0 | 25.75 | 25.75 | 25.75 | 0 | 0 | 0 | 0 | 0 | 0 | 0 | 0 | 0 | 0 |  | 0
25 | 2:11 | 0 | 0 | 0 | 25.25 | 25.25 | 25.25 | 0 | 0 | 0 | 0 | 0 | 0 | 0 | 0 | 0 | 0 |  | 0
25.75 | 2:12 | 0 | 0 | 0 | 25.75 | 25.75 | 25.75 | 0 | 0 | 0 | 0 | 0 | 0 | 0 | 0 | 0 | 0 |  | 0
24.5 | 2:13 | 0 | 0 | 0 | 25.25 | 25.25 | 25.25 | 0 | 0 | 0 | 0 | 0 | 0 | 0 | 0 | 0 | 0 |  | 0
24.25 | 2:14 | 0 | 0 | 0 | 24.75 | 24.75 | 24.75 | 0 | 0 | 0 | 0 | 0 | 0 | 0 | 0 | 0 | 0 |  | 0
25.75 | 2:15 | 0 | 0 | 0 | 25.75 | 25.75 | 25.75 | 0 | 0 | 0 | 0 | 0 | 0 | 0 | 0 | 0 | 0 |  | 0
24.5 | 2:16 | 0 | 0 | 0 | 25.25 | 25.25 | 25.25 | 0 | 0 | 0 | 0 | 0 | 0 | 0 | 0 | 0 | 0 |  | 0
24.25 | 2:17 | 0 | 0 | 0 | 24.75 | 24.75 | 24.75 | 0 | 0 | 0 | 0 | 0 | 0 | 0 | 0 | 0 | 0 |  | 0
24.5 | 2:18 | 0 | 0 | 0 | 24.5 | 24.5 | 24.5 | 0 | 0 | 0 | 0 | 0 | 0 | 0 | 0 | 0 | 0 |  | 0
25 | 2:19 | 0 | 0 | 0 | 25 | 25 | 25 | 0 | 0 | 0 | 0 | 0 | 0 | 0 | 0 | 0 | 0 |  | 0
25.25 | 2:20 | 0 | 0 | 0 | 25.25 | 25.25 | 25.25 | 0 | 0 | 0 | 0 | 0 | 0 | 0 | 0 | 0 | 0 |  | 0
25.5 | 2:21 | 0 | 0 | 0 | 25.5 | 25.5 | 25.5 | 0 | 0 | 0 | 0 | 0 | 0 | 0 | 0 | 0 | 0 |  | 0
25.75 | 2:22 | 0 | 0 | 0 | 25.75 | 25.75 | 25.75 | 0 | 0 | 0 | 0 | 0 | 0 | 0 | 0 | 0 | 0 |  | 0
24.75 | 2:23 | 0 | 0 | 0 | 25.25 | 25.25 | 25.25 | 0 | 0 | 0 | 0 | 0 | 0 | 0 | 0 | 0 | 0 |  | 0
24.25 | 2:24 | 0 | 0 | 0 | 24.75 | 24.75 | 24.75 | 0 | 0 | 0 | 0 | 0 | 0 | 0 | 0 | 0 | 0 |  | 0
25.5 | 2:25 | 0 | 0 | 0 | 25.5 | 25.5 | 25.5 | 0 | 0 | 0 | 0 | 0 | 0 | 0 | 0 | 0 | 0 |  | 0
24.25 | 2:26 | 0 | 0 | 0 | 25 | 25 | 25 | 0 | 0 | 0 | 0 | 0 | 0 | 0 | 0 | 0 | 0 |  | 0
24.75 | 2:27 | 0 | 0 | 0 | 24.75 | 24.75 | 24.75 | 0 | 0 | 0 | 0 | 0 | 0 | 0 | 0 | 0 | 0 |  | 0
25.25 | 2:28 | 0 | 0 | 0 | 25.25 | 25.25 | 25.25 | 0 | 0 | 0 | 0 | 0 | 0 | 0 | 0 | 0 | 0 |  | 0
24.25 | 2:29 | 0 | 0 | 0 | 24.75 | 24.75 | 24.75 | 0 | 0 | 0 | 0 | 0 | 0 | 0 | 0 | 0 | 0 |  | 0
25.5 | 2:30 | 0 | 0 | 0 | 25.5 | 25.5 | 25.5 | 0 | 0 | 0 | 0 | 0 | 0 | 0 | 0 | 0 | 0 |  | 0
25.5 | 2:31 | 0 | 0 | 0 | 25.5 | 25.5 | 25.5 | 0 | 0 | 0 | 0 | 0 | 0 | 0 | 0 | 0 | 0 |  | 0
24.75 | 2:32 | 0 | 0 | 0 | 25 | 25 | 25 | 0 | 0 | 0 | 0 | 0 | 0 | 0 | 0 | 0 | 0 |  | 0
25.25 | 2:33 | 0 | 0 | 0 | 25.25 | 25.25 | 25.25 | 0 | 0 | 0 | 0 | 0 | 0 | 0 | 0 | 0 | 0 |  | 0
24.5 | 2:34 | 0 | 0 | 0 | 24.75 | 24.75 | 24.75 | 0 | 0 | 0 | 0 | 0 | 0 | 0 | 0 | 0 | 0 |  | 0
25.25 | 2:35 | 0 | 0 | 0 | 25.25 | 25.25 | 25.25 | 0 | 0 | 0 | 0 | 0 | 0 | 0 | 0 | 0 | 0 |  | 0
25.75 | 2:36 | 0 | 0 | 0 | 25.75 | 25.75 | 25.75 | 0 | 0 | 0 | 0 | 0 | 0 | 0 | 0 | 0 | 0 |  | 0
24.75 | 2:37 | 0 | 0 | 0 | 25.25 | 25.25 | 25.25 | 0 | 0 | 0 | 0 | 0 | 0 | 0 | 0 | 0 | 0 |  | 0
25 | 2:38 | 0 | 0 | 0 | 25 | 25 | 25 | 0 | 0 | 0 | 0 | 0 | 0 | 0 | 0 | 0 | 0 |  | 0
25.25 | 2:39 | 0 | 0 | 0 | 25.25 | 25.25 | 25.25 | 0 | 0 | 0 | 0 | 0 | 0 | 0 | 0 | 0 | 0 |  | 0
25 | 2:40 | 0 | 0 | 0 | 25 | 25 | 25 | 0 | 0 | 0 | 0 | 0 | 0 | 0 | 0 | 0 | 0 |  | 0
24.25 | 2:41 | 0 | 0 | 0 | 24.5 | 24.5 | 24.5 | 0 | 0 | 0 | 0 | 0 | 0 | 0 | 0 | 0 | 0 |  | 0
25 | 2:42 | 0 | 0 | 0 | 25 | 25 | 25 | 0 | 0 | 0 | 0 | 0 | 0 | 0 | 0 | 0 | 0 |  | 0
25.25 | 2:43 | 0 | 0 | 0 | 25.25 | 25.25 | 25.25 | 0 | 0 | 0 | 0 | 0 | 0 | 0 | 0 | 0 | 0 |  | 0
25.5 | 2:44 | 0 | 0 | 0 | 25.5 | 25.5 | 25.5 | 0 | 0 | 0 | 0 | 0 | 0 | 0 | 0 | 0 | 0 |  | 0
25.25 | 2:45 | 0 | 0 | 0 | 25.25 | 25.25 | 25.25 | 0 | 0 | 0 | 0 | 0 | 0 | 0 | 0 | 0 | 0 |  | 0
24.75 | 2:46 | 0 | 0 | 0 | 24.75 | 24.75 | 24.75 | 0 | 0 | 0 | 0 | 0 | 0 | 0 | 0 | 0 | 0 |  | 0
25 | 2:47 | 0 | 0 | 0 | 25 | 25 | 25 | 0 | 0 | 0 | 0 | 0 | 0 | 0 | 0 | 0 | 0 |  | 0
24.75 | 2:48 | 0 | 0 | 0 | 24.75 | 24.75 | 24.75 | 0 | 0 | 0 | 0 | 0 | 0 | 0 | 0 | 0 | 0 |  | 0
25.25 | 2:49 | 0 | 0 | 0 | 25.25 | 25.25 | 25.25 | 0 | 0 | 0 | 0 | 0 | 0 | 0 | 0 | 0 | 0 |  | 0
24.25 | 2:50 | 0 | 0 | 0 | 24.75 | 24.75 | 24.75 | 0 | 0 | 0 | 0 | 0 | 0 | 0 | 0 | 0 | 0 |  | 0
25.75 | 2:51 | 0 | 0 | 0 | 25.75 | 25.75 | 25.75 | 0 | 0 | 0 | 0 | 0 | 0 | 0 | 0 | 0 | 0 |  | 0
24.75 | 2:52 | 0 | 0 | 0 | 25.25 | 25.25 | 25.25 | 0 | 0 | 0 | 0 | 0 | 0 | 0 | 0 | 0 | 0 |  | 0
25.75 | 2:53 | 0 | 0 | 0 | 25.75 | 25.75 | 25.75 | 0 | 0 | 0 | 0 | 0 | 0 | 0 | 0 | 0 | 0 |  | 0
25.75 | 2:54 | 0 | 0 | 0 | 25.75 | 25.75 | 25.75 | 0 | 0 | 0 | 0 | 0 | 0 | 0 | 0 | 0 | 0 |  | 0
25 | 2:55 | 0 | 0 | 0 | 25.25 | 25.25 | 25.25 | 0 | 0 | 0 | 0 | 0 | 0 | 0 | 0 | 0 | 0 |  | 0
24.5 | 2:56 | 0 | 0 | 0 | 24.75 | 24.75 | 24.75 | 0 | 0 | 0 | 0 | 0 | 0 | 0 | 0 | 0 | 0 |  | 0
25.25 | 2:57 | 0 | 0 | 0 | 25.25 | 25.25 | 25.25 | 0 | 0 | 0 | 0 | 0 | 0 | 0 | 0 | 0 | 0 |  | 0
25.25 | 2:58 | 0 | 0 | 0 | 25.25 | 25.25 | 25.25 | 0 | 0 | 0 | 0 | 0 | 0 | 0 | 0 | 0 | 0 |  | 0
25 | 2:59 | 0 | 0 | 0 | 25 | 25 | 25 | 0 | 0 | 0 | 0 | 0 | 0 | 0 | 0 | 0 | 0 |  | 0
25.75 | 3:00 | 0 | 0 | 0 | 25.75 | 25.75 | 25.75 | 0 | 0 | 0 | 0 | 0 | 0 | 0 | 0 | 0 | 0 |  | 0
25.5 | 3:01 | 0 | 0 | 0 | 25.5 | 25.5 | 25.5 | 0 | 0 | 0 | 0 | 0 | 0 | 0 | 0 | 0 | 0 |  | 0
25.5 | 3:02 | 0 | 0 | 0 | 25.5 | 25.5 | 25.5 | 0 | 0 | 0 | 0 | 0 | 0 | 0 | 0 | 0 | 0 |  | 0
25 | 3:03 | 0 | 0 | 0 | 25 | 25 | 25 | 0 | 0 | 0 | 0 | 0 | 0 | 0 | 0 | 0 | 0 |  | 0
25.25 | 3:04 | 0 | 0 | 0 | 25.25 | 25.25 | 25.25 | 0 | 0 | 0 | 0 | 0 | 0 | 0 | 0 | 0 | 0 |  | 0
25.75 | 3:05 | 0 | 0 | 0 | 25.75 | 25.75 | 25.75 | 0 | 0 | 0 | 0 | 0 | 0 | 0 | 0 | 0 | 0 |  | 0
25 | 3:06 | 0 | 0 | 0 | 25.25 | 25.25 | 25.25 | 0 | 0 | 0 | 0 | 0 | 0 | 0 | 0 | 0 | 0 |  | 0
25.25 | 3:07 | 0 | 0 | 0 | 25.25 | 25.25 | 25.25 | 0 | 0 | 0 | 0 | 0 | 0 | 0 | 0 | 0 | 0 |  | 0
25 | 3:08 | 0 | 0 | 0 | 25 | 25 | 25 | 0 | 0 | 0 | 0 | 0 | 0 | 0 | 0 | 0 | 0 |  | 0
24.5 | 3:09 | 0 | 0 | 0 | 24.5 | 24.5 | 24.5 | 0 | 0 | 0 | 0 | 0 | 0 | 0 | 0 | 0 | 0 |  | 0
24.25 | 3:10 | 0 | 0 | 0 | 24.25 | 24.25 | 24.25 | 0 | 0 | 0 | 0 | 0 | 0 | 0 | 0 | 0 | 0 |  | 0
25.25 | 3:11 | 0 | 0 | 0 | 25.25 | 25.25 | 25.25 | 0 | 0 | 0 | 0 | 0 | 0 | 0 | 0 | 0 | 0 |  | 0
25 | 3:12 | 0 | 0 | 0 | 25 | 25 | 25 | 0 | 0 | 0 | 0 | 0 | 0 | 0 | 0 | 0 | 0 |  | 0
24.5 | 3:13 | 0 | 0 | 0 | 24.5 | 24.5 | 24.5 | 0 | 0 | 0 | 0 | 0 | 0 | 0 | 0 | 0 | 0 |  | 0
25.25 | 3:14 | 0 | 0 | 0 | 25.25 | 25.25 | 25.25 | 0 | 0 | 0 | 0 | 0 | 0 | 0 | 0 | 0 | 0 |  | 0
25 | 3:15 | 0 | 0 | 0 | 25 | 25 | 25 | 0 | 0 | 0 | 0 | 0 | 0 | 0 | 0 | 0 | 0 |  | 0
25.25 | 3:16 | 0 | 0 | 0 | 25.25 | 25.25 | 25.25 | 0 | 0 | 0 | 0 | 0 | 0 | 0 | 0 | 0 | 0 |  | 0
24.5 | 3:17 | 0 | 0 | 0 | 24.75 | 24.75 | 24.75 | 0 | 0 | 0 | 0 | 0 | 0 | 0 | 0 | 0 | 0 |  | 0
24.25 | 3:18 | 0 | 0 | 0 | 24.25 | 24.25 | 24.25 | 0 | 0 | 0 | 0 | 0 | 0 | 0 | 0 | 0 | 0 |  | 0
24.25 | 3:19 | 0 | 0 | 0 | 24.25 | 24.25 | 24.25 | 0 | 0 | 0 | 0 | 0 | 0 | 0 | 0 | 0 | 0 |  | 0
25.75 | 3:20 | 0 | 0 | 0 | 25.75 | 25.75 | 25.75 | 0 | 0 | 0 | 0 | 0 | 0 | 0 | 0 | 0 | 0 |  | 0
24.25 | 3:21 | 0 | 0 | 0 | 25.25 | 25.25 | 25.25 | 0 | 0 | 0 | 0 | 0 | 0 | 0 | 0 | 0 | 0 |  | 0
24.25 | 3:22 | 0 | 0 | 0 | 24.75 | 24.75 | 24.75 | 0 | 0 | 0 | 0 | 0 | 0 | 0 | 0 | 0 | 0 |  | 0
24.25 | 3:23 | 0 | 0 | 0 | 24.25 | 24.25 | 24.25 | 0 | 0 | 0 | 0 | 0 | 0 | 0 | 0 | 0 | 0 |  | 0
25.75 | 3:24 | 0 | 0 | 0 | 25.75 | 25.75 | 25.75 | 0 | 0 | 0 | 0 | 0 | 0 | 0 | 0 | 0 | 0 |  | 0
25.25 | 3:25 | 0 | 0 | 0 | 25.25 | 25.25 | 25.25 | 0 | 0 | 0 | 0 | 0 | 0 | 0 | 0 | 0 | 0 |  | 0
25 | 3:26 | 0 | 0 | 0 | 25 | 25 | 25 | 0 | 0 | 0 | 0 | 0 | 0 | 0 | 0 | 0 | 0 |  | 0
25.25 | 3:27 | 0 | 0 | 0 | 25.25 | 25.25 | 25.25 | 0 | 0 | 0 | 0 | 0 | 0 | 0 | 0 | 0 | 0 |  | 0
24.5 | 3:28 | 0 | 0 | 0 | 24.75 | 24.75 | 24.75 | 0 | 0 | 0 | 0 | 0 | 0 | 0 | 0 | 0 | 0 |  | 0
25.5 | 3:29 | 0 | 0 | 0 | 25.5 | 25.5 | 25.5 | 0 | 0 | 0 | 0 | 0 | 0 | 0 | 0 | 0 | 0 |  | 0
25.75 | 3:30 | 0 | 0 | 0 | 25.75 | 25.75 | 25.75 | 0 | 0 | 0 | 0 | 0 | 0 | 0 | 0 | 0 | 0 |  | 0
24.25 | 3:31 | 0 | 0 | 0 | 25.25 | 25.25 | 25.25 | 0 | 0 | 0 | 0 | 0 | 0 | 0 | 0 | 0 | 0 |  | 0
24.75 | 3:32 | 0 | 0 | 0 | 24.75 | 24.75 | 24.75 | 0 | 0 | 0 | 0 | 0 | 0 | 0 | 0 | 0 | 0 |  | 0
25.5 | 3:33 | 0 | 0 | 0 | 25.5 | 25.5 | 25.5 | 0 | 0 | 0 | 0 | 0 | 0 | 0 | 0 | 0 | 0 |  | 0
25 | 3:34 | 0 | 0 | 0 | 25 | 25 | 25 | 0 | 0 | 0 | 0 | 0 | 0 | 0 | 0 | 0 | 0 |  | 0
24.25 | 3:35 | 0 | 0 | 0 | 24.5 | 24.5 | 24.5 | 0 | 0 | 0 | 0 | 0 | 0 | 0 | 0 | 0 | 0 |  | 0
24.25 | 3:36 | 0 | 0 | 0 | 24.25 | 24.25 | 24.25 | 0 | 0 | 0 | 0 | 0 | 0 | 0 | 0 | 0 | 0 |  | 0
24.25 | 3:37 | 0 | 0 | 0 | 24.25 | 24.25 | 24.25 | 0 | 0 | 0 | 0 | 0 | 0 | 0 | 0 | 0 | 0 |  | 0
24.75 | 3:38 | 0 | 0 | 0 | 24.75 | 24.75 | 24.75 | 0 | 0 | 0 | 0 | 0 | 0 | 0 | 0 | 0 | 0 |  | 0
25.5 | 3:39 | 0 | 0 | 0 | 25.5 | 25.5 | 25.5 | 0 | 0 | 0 | 0 | 0 | 0 | 0 | 0 | 0 | 0 |  | 0
25 | 3:40 | 0 | 0 | 0 | 25 | 25 | 25 | 0 | 0 | 0 | 0 | 0 | 0 | 0 | 0 | 0 | 0 |  | 0
24.25 | 3:41 | 0 | 0 | 0 | 24.5 | 24.5 | 24.5 | 0 | 0 | 0 | 0 | 0 | 0 | 0 | 0 | 0 | 0 |  | 0
25 | 3:42 | 0 | 0 | 0 | 25 | 25 | 25 | 0 | 0 | 0 | 0 | 0 | 0 | 0 | 0 | 0 | 0 |  | 0
25 | 3:43 | 0 | 0 | 0 | 25 | 25 | 25 | 0 | 0 | 0 | 0 | 0 | 0 | 0 | 0 | 0 | 0 |  | 0
24.5 | 3:44 | 0 | 0 | 0 | 24.5 | 24.5 | 24.5 | 0 | 0 | 0 | 0 | 0 | 0 | 0 | 0 | 0 | 0 |  | 0
25.75 | 3:45 | 0 | 0 | 0 | 25.75 | 25.75 | 25.75 | 0 | 0 | 0 | 0 | 0 | 0 | 0 | 0 | 0 | 0 |  | 0
24.75 | 3:46 | 0 | 0 | 0 | 25.25 | 25.25 | 25.25 | 0 | 0 | 0 | 0 | 0 | 0 | 0 | 0 | 0 | 0 |  | 0
25.5 | 3:47 | 0 | 0 | 0 | 25.5 | 25.5 | 25.5 | 0 | 0 | 0 | 0 | 0 | 0 | 0 | 0 | 0 | 0 |  | 0
24.75 | 3:48 | 0 | 0 | 0 | 25 | 25 | 25 | 0 | 0 | 0 | 0 | 0 | 0 | 0 | 0 | 0 | 0 |  | 0
24.25 | 3:49 | 0 | 0 | 0 | 24.5 | 24.5 | 24.5 | 0 | 0 | 0 | 0 | 0 | 0 | 0 | 0 | 0 | 0 |  | 0
24.5 | 3:50 | 0 | 0 | 0 | 24.5 | 24.5 | 24.5 | 0 | 0 | 0 | 0 | 0 | 0 | 0 | 0 | 0 | 0 |  | 0
25.75 | 3:51 | 0 | 0 | 0 | 25.75 | 25.75 | 25.75 | 0 | 0 | 0 | 0 | 0 | 0 | 0 | 0 | 0 | 0 |  | 0
24.75 | 3:52 | 0 | 0 | 0 | 25.25 | 25.25 | 25.25 | 0 | 0 | 0 | 0 | 0 | 0 | 0 | 0 | 0 | 0 |  | 0
25.75 | 3:53 | 0 | 0 | 0 | 25.75 | 25.75 | 25.75 | 0 | 0 | 0 | 0 | 0 | 0 | 0 | 0 | 0 | 0 |  | 0
24.5 | 3:54 | 0 | 0 | 0 | 25.25 | 25.25 | 25.25 | 0 | 0 | 0 | 0 | 0 | 0 | 0 | 0 | 0 | 0 |  | 0
25.5 | 3:55 | 0 | 0 | 0 | 25.5 | 25.5 | 25.5 | 0 | 0 | 0 | 0 | 0 | 0 | 0 | 0 | 0 | 0 |  | 0
25.25 | 3:56 | 0 | 0 | 0 | 25.25 | 25.25 | 25.25 | 0 | 0 | 0 | 0 | 0 | 0 | 0 | 0 | 0 | 0 |  | 0
25.25 | 3:57 | 0 | 0 | 0 | 25.25 | 25.25 | 25.25 | 0 | 0 | 0 | 0 | 0 | 0 | 0 | 0 | 0 | 0 |  | 0
24.5 | 3:58 | 0 | 0 | 0 | 24.75 | 24.75 | 24.75 | 0 | 0 | 0 | 0 | 0 | 0 | 0 | 0 | 0 | 0 |  | 0
25.5 | 3:59 | 0 | 0 | 0 | 25.5 | 25.5 | 25.5 | 0 | 0 | 0 | 0 | 0 | 0 | 0 | 0 | 0 | 0 |  | 0
25.5 | 4:00 | 0 | 0 | 0 | 25.5 | 25.5 | 25.5 | 0 | 0 | 0 | 0 | 0 | 0 | 0 | 0 | 0 | 0 |  | 0
25.75 | 4:01 | 0 | 0 | 0 | 25.75 | 25.75 | 25.75 | 0 | 0 | 0 | 0 | 0 | 0 | 0 | 0 | 0 | 0 |  | 0
24.25 | 4:02 | 0 | 0 | 0 | 25.25 | 25.25 | 25.25 | 0 | 0 | 0 | 0 | 0 | 0 | 0 | 0 | 0 | 0 |  | 0
25.25 | 4:03 | 0 | 0 | 0 | 25.25 | 25.25 | 25.25 | 0 | 0 | 0 | 0 | 0 | 0 | 0 | 0 | 0 | 0 |  | 0
25.75 | 4:04 | 0 | 0 | 0 | 25.75 | 25.75 | 25.75 | 0 | 0 | 0 | 0 | 0 | 0 | 0 | 0 | 0 | 0 |  | 0
25.75 | 4:05 | 0 | 0 | 0 | 25.75 | 25.75 | 25.75 | 0 | 0 | 0 | 0 | 0 | 0 | 0 | 0 | 0 | 0 |  | 0
25 | 4:06 | 0 | 0 | 0 | 25.25 | 25.25 | 25.25 | 0 | 0 | 0 | 0 | 0 | 0 | 0 | 0 | 0 | 0 |  | 0
25.25 | 4:07 | 0 | 0 | 0 | 25.25 | 25.25 | 25.25 | 0 | 0 | 0 | 0 | 0 | 0 | 0 | 0 | 0 | 0 |  | 0
24.5 | 4:08 | 0 | 0 | 0 | 24.75 | 24.75 | 24.75 | 0 | 0 | 0 | 0 | 0 | 0 | 0 | 0 | 0 | 0 |  | 0
25.5 | 4:09 | 0 | 0 | 0 | 25.5 | 25.5 | 25.5 | 0 | 0 | 0 | 0 | 0 | 0 | 0 | 0 | 0 | 0 |  | 0
25.25 | 4:10 | 0 | 0 | 0 | 25.25 | 25.25 | 25.25 | 0 | 0 | 0 | 0 | 0 | 0 | 0 | 0 | 0 | 0 |  | 0
24.25 | 4:11 | 0 | 0 | 0 | 24.75 | 24.75 | 24.75 | 0 | 0 | 0 | 0 | 0 | 0 | 0 | 0 | 0 | 0 |  | 0
24.5 | 4:12 | 0 | 0 | 0 | 24.5 | 24.5 | 24.5 | 0 | 0 | 0 | 0 | 0 | 0 | 0 | 0 | 0 | 0 |  | 0
24.5 | 4:13 | 0 | 0 | 0 | 24.5 | 24.5 | 24.5 | 0 | 0 | 0 | 0 | 0 | 0 | 0 | 0 | 0 | 0 |  | 0
25.25 | 4:14 | 0 | 0 | 0 | 25.25 | 25.25 | 25.25 | 0 | 0 | 0 | 0 | 0 | 0 | 0 | 0 | 0 | 0 |  | 0
24.5 | 4:15 | 0 | 0 | 0 | 24.75 | 24.75 | 24.75 | 0 | 0 | 0 | 0 | 0 | 0 | 0 | 0 | 0 | 0 |  | 0
25 | 4:16 | 0 | 0 | 0 | 25 | 25 | 25 | 0 | 0 | 0 | 0 | 0 | 0 | 0 | 0 | 0 | 0 |  | 0
24.75 | 4:17 | 0 | 0 | 0 | 24.75 | 24.75 | 24.75 | 0 | 0 | 0 | 0 | 0 | 0 | 0 | 0 | 0 | 0 |  | 0
25 | 4:18 | 0 | 0 | 0 | 25 | 25 | 25 | 0 | 0 | 0 | 0 | 0 | 0 | 0 | 0 | 0 | 0 |  | 0
24.5 | 4:19 | 0 | 0 | 0 | 24.5 | 24.5 | 24.5 | 0 | 0 | 0 | 0 | 0 | 0 | 0 | 0 | 0 | 0 |  | 0
24.75 | 4:20 | 0 | 0 | 0 | 24.75 | 24.75 | 24.75 | 0 | 0 | 0 | 0 | 0 | 0 | 0 | 0 | 0 | 0 |  | 0
25.25 | 4:21 | 0 | 0 | 0 | 25.25 | 25.25 | 25.25 | 0 | 0 | 0 | 0 | 0 | 0 | 0 | 0 | 0 | 0 |  | 0
24.75 | 4:22 | 0 | 0 | 0 | 24.75 | 24.75 | 24.75 | 0 | 0 | 0 | 0 | 0 | 0 | 0 | 0 | 0 | 0 |  | 0
24.5 | 4:23 | 0 | 0 | 0 | 24.5 | 24.5 | 24.5 | 0 | 0 | 0 | 0 | 0 | 0 | 0 | 0 | 0 | 0 |  | 0
25 | 4:24 | 0 | 0 | 0 | 25 | 25 | 25 | 0 | 0 | 0 | 0 | 0 | 0 | 0 | 0 | 0 | 0 |  | 0
25 | 4:25 | 0 | 0 | 0 | 25 | 25 | 25 | 0 | 0 | 0 | 0 | 0 | 0 | 0 | 0 | 0 | 0 |  | 0
25.75 | 4:26 | 0 | 0 | 0 | 25.75 | 25.75 | 25.75 | 0 | 0 | 0 | 0 | 0 | 0 | 0 | 0 | 0 | 0 |  | 0
25.25 | 4:27 | 0 | 0 | 0 | 25.25 | 25.25 | 25.25 | 0 | 0 | 0 | 0 | 0 | 0 | 0 | 0 | 0 | 0 |  | 0
24.75 | 4:28 | 0 | 0 | 0 | 24.75 | 24.75 | 24.75 | 0 | 0 | 0 | 0 | 0 | 0 | 0 | 0 | 0 | 0 |  | 0
25 | 4:29 | 0 | 0 | 0 | 25 | 25 | 25 | 0 | 0 | 0 | 0 | 0 | 0 | 0 | 0 | 0 | 0 |  | 0
24.5 | 4:30 | 0 | 0 | 0 | 24.5 | 24.5 | 24.5 | 0 | 0 | 0 | 0 | 0 | 0 | 0 | 0 | 0 | 0 |  | 0
24.5 | 4:31 | 0 | 0 | 0 | 24.5 | 24.5 | 24.5 | 0 | 0 | 0 | 0 | 0 | 0 | 0 | 0 | 0 | 0 |  | 0
25.5 | 4:32 | 0 | 0 | 0 | 25.5 | 25.5 | 25.5 | 0 | 0 | 0 | 0 | 0 | 0 | 0 | 0 | 0 | 0 |  | 0
24.75 | 4:33 | 0 | 0 | 0 | 25 | 25 | 25 | 0 | 0 | 0 | 0 | 0 | 0 | 0 | 0 | 0 | 0 |  | 0
25 | 4:34 | 0 | 0 | 0 | 25 | 25 | 25 | 0 | 0 | 0 | 0 | 0 | 0 | 0 | 0 | 0 | 0 |  | 0
24.75 | 4:35 | 0 | 0 | 0 | 24.75 | 24.75 | 24.75 | 0 | 0 | 0 | 0 | 0 | 0 | 0 | 0 | 0 | 0 |  | 0
24.75 | 4:36 | 0 | 0 | 0 | 24.75 | 24.75 | 24.75 | 0 | 0 | 0 | 0 | 0 | 0 | 0 | 0 | 0 | 0 |  | 0
25 | 4:37 | 0 | 0 | 0 | 25 | 25 | 25 | 0 | 0 | 0 | 0 | 0 | 0 | 0 | 0 | 0 | 0 |  | 0
25.75 | 4:38 | 0 | 0 | 0 | 25.75 | 25.75 | 25.75 | 0 | 0 | 0 | 0 | 0 | 0 | 0 | 0 | 0 | 0 |  | 0
24.25 | 4:39 | 0 | 0 | 0 | 25.25 | 25.25 | 25.25 | 0 | 0 | 0 | 0 | 0 | 0 | 0 | 0 | 0 | 0 |  | 0
25.25 | 4:40 | 0 | 0 | 0 | 25.25 | 25.25 | 25.25 | 0 | 0 | 0 | 0 | 0 | 0 | 0 | 0 | 0 | 0 |  | 0
25.75 | 4:41 | 0 | 0 | 0 | 25.75 | 25.75 | 25.75 | 0 | 0 | 0 | 0 | 0 | 0 | 0 | 0 | 0 | 0 |  | 0
24.5 | 4:42 | 0 | 0 | 0 | 25.25 | 25.25 | 25.25 | 0 | 0 | 0 | 0 | 0 | 0 | 0 | 0 | 0 | 0 |  | 0
25.5 | 4:43 | 0 | 0 | 0 | 25.5 | 25.5 | 25.5 | 0 | 0 | 0 | 0 | 0 | 0 | 0 | 0 | 0 | 0 |  | 0
25.75 | 4:44 | 0 | 0 | 0 | 25.75 | 25.75 | 25.75 | 0 | 0 | 0 | 0 | 0 | 0 | 0 | 0 | 0 | 0 |  | 0
25.75 | 4:45 | 0 | 0 | 0 | 25.75 | 25.75 | 25.75 | 0 | 0 | 0 | 0 | 0 | 0 | 0 | 0 | 0 | 0 |  | 0
24.75 | 4:46 | 0 | 0 | 0 | 25.25 | 25.25 | 25.25 | 0 | 0 | 0 | 0 | 0 | 0 | 0 | 0 | 0 | 0 |  | 0
24.5 | 4:47 | 0 | 0 | 0 | 24.75 | 24.75 | 24.75 | 0 | 0 | 0 | 0 | 0 | 0 | 0 | 0 | 0 | 0 |  | 0
24.5 | 4:48 | 0 | 0 | 0 | 24.5 | 24.5 | 24.5 | 0 | 0 | 0 | 0 | 0 | 0 | 0 | 0 | 0 | 0 |  | 0
24.25 | 4:49 | 0 | 0 | 0 | 24.25 | 24.25 | 24.25 | 0 | 0 | 0 | 0 | 0 | 0 | 0 | 0 | 0 | 0 |  | 0
25 | 4:50 | 0 | 0 | 0 | 25 | 25 | 25 | 0 | 0 | 0 | 0 | 0 | 0 | 0 | 0 | 0 | 0 |  | 0
25.5 | 4:51 | 0 | 0 | 0 | 25.5 | 25.5 | 25.5 | 0 | 0 | 0 | 0 | 0 | 0 | 0 | 0 | 0 | 0 |  | 0
25.25 | 4:52 | 0 | 0 | 0 | 25.25 | 25.25 | 25.25 | 0 | 0 | 0 | 0 | 0 | 0 | 0 | 0 | 0 | 0 |  | 0
25 | 4:53 | 0 | 0 | 0 | 25 | 25 | 25 | 0 | 0 | 0 | 0 | 0 | 0 | 0 | 0 | 0 | 0 |  | 0
24.5 | 4:54 | 0 | 0 | 0 | 24.5 | 24.5 | 24.5 | 0 | 0 | 0 | 0 | 0 | 0 | 0 | 0 | 0 | 0 |  | 0
25 | 4:55 | 0 | 0 | 0 | 25 | 25 | 25 | 0 | 0 | 0 | 0 | 0 | 0 | 0 | 0 | 0 | 0 |  | 0
25.5 | 4:56 | 0 | 0 | 0 | 25.5 | 25.5 | 25.5 | 0 | 0 | 0 | 0 | 0 | 0 | 0 | 0 | 0 | 0 |  | 0
24.5 | 4:57 | 0 | 0 | 0 | 25 | 25 | 25 | 0 | 0 | 0 | 0 | 0 | 0 | 0 | 0 | 0 | 0 |  | 0
25.5 | 4:58 | 0 | 0 | 0 | 25.5 | 25.5 | 25.5 | 0 | 0 | 0 | 0 | 0 | 0 | 0 | 0 | 0 | 0 |  | 0
25.25 | 4:59 | 0 | 0 | 0 | 25.25 | 25.25 | 25.25 | 0 | 0 | 0 | 0 | 0 | 0 | 0 | 0 | 0 | 0 |  | 0
24.5 | 5:00 | 0 | 0 | 0 | 24.75 | 24.75 | 24.75 | 0 | 0 | 0 | 0 | 0 | 0 | 0 | 0 | 0 | 0 |  | 0
24.5 | 5:01 | 0 | 0 | 0 | 24.5 | 24.5 | 24.5 | 0 | 0 | 0 | 0 | 0 | 0 | 0 | 0 | 0 | 0 |  | 0
24.25 | 5:02 | 0 | 0 | 0 | 24.25 | 24.25 | 24.25 | 0 | 0 | 0 | 0 | 0 | 0 | 0 | 0 | 0 | 0 |  | 0
24.25 | 5:03 | 0 | 0 | 0 | 24.25 | 24.25 | 24.25 | 0 | 0 | 0 | 0 | 0 | 0 | 0 | 0 | 0 | 0 |  | 0
25.25 | 5:04 | 0 | 0 | 0 | 25.25 | 25.25 | 25.25 | 0 | 0 | 0 | 0 | 0 | 0 | 0 | 0 | 0 | 0 |  | 0
25.5 | 5:05 | 0 | 0 | 0 | 25.5 | 25.5 | 25.5 | 0 | 0 | 0 | 0 | 0 | 0 | 0 | 0 | 0 | 0 |  | 0
25.5 | 5:06 | 0 | 0 | 0 | 25.5 | 25.5 | 25.5 | 0 | 0 | 0 | 0 | 0 | 0 | 0 | 0 | 0 | 0 |  | 0
24.5 | 5:07 | 0 | 0 | 0 | 25 | 25 | 25 | 0 | 0 | 0 | 0 | 0 | 0 | 0 | 0 | 0 | 0 |  | 0
25.75 | 5:08 | 0 | 0 | 0 | 25.75 | 25.75 | 25.75 | 0 | 0 | 0 | 0 | 0 | 0 | 0 | 0 | 0 | 0 |  | 0
25.25 | 5:09 | 0 | 0 | 0 | 25.25 | 25.25 | 25.25 | 0 | 0 | 0 | 0 | 0 | 0 | 0 | 0 | 0 | 0 |  | 0
24.5 | 5:10 | 0 | 0 | 0 | 24.75 | 24.75 | 24.75 | 0 | 0 | 0 | 0 | 0 | 0 | 0 | 0 | 0 | 0 |  | 0
25.25 | 5:11 | 0 | 0 | 0 | 25.25 | 25.25 | 25.25 | 0 | 0 | 0 | 0 | 0 | 0 | 0 | 0 | 0 | 0 |  | 0
24.5 | 5:12 | 0 | 0 | 0 | 24.75 | 24.75 | 24.75 | 0 | 0 | 0 | 0 | 0 | 0 | 0 | 0 | 0 | 0 |  | 0
25 | 5:13 | 0 | 0 | 0 | 25 | 25 | 25 | 0 | 0 | 0 | 0 | 0 | 0 | 0 | 0 | 0 | 0 |  | 0
25.5 | 5:14 | 0 | 0 | 0 | 25.5 | 25.5 | 25.5 | 0 | 0 | 0 | 0 | 0 | 0 | 0 | 0 | 0 | 0 |  | 0
25.5 | 5:15 | 0 | 0 | 0 | 25.5 | 25.5 | 25.5 | 0 | 0 | 0 | 0 | 0 | 0 | 0 | 0 | 0 | 0 |  | 0
25 | 5:16 | 0 | 0 | 0 | 25 | 25 | 25 | 0 | 0 | 0 | 0 | 0 | 0 | 0 | 0 | 0 | 0 |  | 0
25.75 | 5:17 | 0 | 0 | 0 | 25.75 | 25.75 | 25.75 | 0 | 0 | 0 | 0 | 0 | 0 | 0 | 0 | 0 | 0 |  | 0
25.5 | 5:18 | 0 | 0 | 0 | 25.5 | 25.5 | 25.5 | 0 | 0 | 0 | 0 | 0 | 0 | 0 | 0 | 0 | 0 |  | 0
24.25 | 5:19 | 0 | 0 | 0 | 25 | 25 | 25 | 0 | 0 | 0 | 0 | 0 | 0 | 0 | 0 | 0 | 0 |  | 0
24.75 | 5:20 | 0 | 0 | 0 | 24.75 | 24.75 | 24.75 | 0 | 0 | 0 | 0 | 0 | 0 | 0 | 0 | 0 | 0 |  | 0
25.5 | 5:21 | 0 | 0 | 0 | 25.5 | 25.5 | 25.5 | 0 | 0 | 0 | 0 | 0 | 0 | 0 | 0 | 0 | 0 |  | 0
24.25 | 5:22 | 0 | 0 | 0 | 25 | 25 | 25 | 0 | 0 | 0 | 0 | 0 | 0 | 0 | 0 | 0 | 0 |  | 0
25.25 | 5:23 | 0 | 0 | 0 | 25.25 | 25.25 | 25.25 | 0 | 0 | 0 | 0 | 0 | 0 | 0 | 0 | 0 | 0 |  | 0
25.5 | 5:24 | 0 | 0 | 0 | 25.5 | 25.5 | 25.5 | 0 | 0 | 0 | 0 | 0 | 0 | 0 | 0 | 0 | 0 |  | 0
25 | 5:25 | 0 | 0 | 0 | 25 | 25 | 25 | 0 | 0 | 0 | 0 | 0 | 0 | 0 | 0 | 0 | 0 |  | 0
25.25 | 5:26 | 0 | 0 | 0 | 25.25 | 25.25 | 25.25 | 0 | 0 | 0 | 0 | 0 | 0 | 0 | 0 | 0 | 0 |  | 0
24.5 | 5:27 | 0 | 0 | 0 | 24.75 | 24.75 | 24.75 | 0 | 0 | 0 | 0 | 0 | 0 | 0 | 0 | 0 | 0 |  | 0
24.5 | 5:28 | 0 | 0 | 0 | 24.5 | 24.5 | 24.5 | 0 | 0 | 0 | 0 | 0 | 0 | 0 | 0 | 0 | 0 |  | 0
25 | 5:29 | 0 | 0 | 0 | 25 | 25 | 25 | 0 | 0 | 0 | 0 | 0 | 0 | 0 | 0 | 0 | 0 |  | 0
24.5 | 5:30 | 0 | 0 | 0 | 24.5 | 24.5 | 24.5 | 0 | 0 | 0 | 0 | 0 | 0 | 0 | 0 | 0 | 0 |  | 0
24.5 | 5:31 | 0 | 0 | 0 | 24.5 | 24.5 | 24.5 | 0 | 0 | 0 | 0 | 0 | 0 | 0 | 0 | 0 | 0 |  | 0
25 | 5:32 | 0 | 0 | 0 | 25 | 25 | 25 | 0 | 0 | 0 | 0 | 0 | 0 | 0 | 0 | 0 | 0 |  | 0
25.75 | 5:33 | 0 | 0 | 0 | 25.75 | 25.75 | 25.75 | 0 | 0 | 0 | 0 | 0 | 0 | 0 | 0 | 0 | 0 |  | 0
24.25 | 5:34 | 0 | 0 | 0 | 25.25 | 25.25 | 25.25 | 0 | 0 | 0 | 0 | 0 | 0 | 0 | 0 | 0 | 0 |  | 0
25 | 5:35 | 0 | 0 | 0 | 25 | 25 | 25 | 0 | 0 | 0 | 0 | 0 | 0 | 0 | 0 | 0 | 0 |  | 0
25.75 | 5:36 | 0 | 0 | 0 | 25.75 | 25.75 | 25.75 | 0 | 0 | 0 | 0 | 0 | 0 | 0 | 0 | 0 | 0 |  | 0
25.25 | 5:37 | 0 | 0 | 0 | 25.25 | 25.25 | 25.25 | 0 | 0 | 0 | 0 | 0 | 0 | 0 | 0 | 0 | 0 |  | 0
25.75 | 5:38 | 0 | 0 | 0 | 25.75 | 25.75 | 25.75 | 0 | 0 | 0 | 0 | 0 | 0 | 0 | 0 | 0 | 0 |  | 0
24.5 | 5:39 | 0 | 0 | 0 | 25.25 | 25.25 | 25.25 | 0 | 0 | 0 | 0 | 0 | 0 | 0 | 0 | 0 | 0 |  | 0
25 | 5:40 | 0 | 0 | 0 | 25 | 25 | 25 | 0 | 0 | 0 | 0 | 0 | 0 | 0 | 0 | 0 | 0 |  | 0
25.25 | 5:41 | 0 | 0 | 0 | 25.25 | 25.25 | 25.25 | 0 | 0 | 0 | 0 | 0 | 0 | 0 | 0 | 0 | 0 |  | 0
25.5 | 5:42 | 0 | 0 | 0 | 25.5 | 25.5 | 25.5 | 0 | 0 | 0 | 0 | 0 | 0 | 0 | 0 | 0 | 0 |  | 0
25.75 | 5:43 | 0 | 0 | 0 | 25.75 | 25.75 | 25.75 | 0 | 0 | 0 | 0 | 0 | 0 | 0 | 0 | 0 | 0 |  | 0
24.75 | 5:44 | 0 | 0 | 0 | 25.25 | 25.25 | 25.25 | 0 | 0 | 0 | 0 | 0 | 0 | 0 | 0 | 0 | 0 |  | 0
25.25 | 5:45 | 0 | 0 | 0 | 25.25 | 25.25 | 25.25 | 0 | 0 | 0 | 0 | 0 | 0 | 0 | 0 | 0 | 0 |  | 0
25.25 | 5:46 | 0 | 0 | 0 | 25.25 | 25.25 | 25.25 | 0 | 0 | 0 | 0 | 0 | 0 | 0 | 0 | 0 | 0 |  | 0
25.75 | 5:47 | 0 | 0 | 0 | 25.75 | 25.75 | 25.75 | 0 | 0 | 0 | 0 | 0 | 0 | 0 | 0 | 0 | 0 |  | 0
24.75 | 5:48 | 0 | 0 | 0 | 25.25 | 25.25 | 25.25 | 0 | 0 | 0 | 0 | 0 | 0 | 0 | 0 | 0 | 0 |  | 0
25.25 | 5:49 | 0 | 0 | 0 | 25.25 | 25.25 | 25.25 | 0 | 0 | 0 | 0 | 0 | 0 | 0 | 0 | 0 | 0 |  | 0
24.5 | 5:50 | 0 | 0 | 0 | 24.75 | 24.75 | 24.75 | 0 | 0 | 0 | 0 | 0 | 0 | 0 | 0 | 0 | 0 |  | 0
25.25 | 5:51 | 0 | 0 | 0 | 25.25 | 25.25 | 25.25 | 0 | 0 | 0 | 0 | 0 | 0 | 0 | 0 | 0 | 0 |  | 0
24.75 | 5:52 | 0 | 0 | 0 | 24.75 | 24.75 | 24.75 | 0 | 0 | 0 | 0 | 0 | 0 | 0 | 0 | 0 | 0 |  | 0
24.5 | 5:53 | 0 | 0 | 0 | 24.5 | 24.5 | 24.5 | 0 | 0 | 0 | 0 | 0 | 0 | 0 | 0 | 0 | 0 |  | 0
25 | 5:54 | 0 | 0 | 0 | 25 | 25 | 25 | 0 | 0 | 0 | 0 | 0 | 0 | 0 | 0 | 0 | 0 |  | 0
25.5 | 5:55 | 0 | 0 | 0 | 25.5 | 25.5 | 25.5 | 0 | 0 | 0 | 0 | 0 | 0 | 0 | 0 | 0 | 0 |  | 0
25.25 | 5:56 | 0 | 0 | 0 | 25.25 | 25.25 | 25.25 | 0 | 0 | 0 | 0 | 0 | 0 | 0 | 0 | 0 | 0 |  | 0
25 | 5:57 | 0 | 0 | 0 | 25 | 25 | 25 | 0 | 0 | 0 | 0 | 0 | 0 | 0 | 0 | 0 | 0 |  | 0
24.75 | 5:58 | 0 | 0 | 0 | 24.75 | 24.75 | 24.75 | 0 | 0 | 0 | 0 | 0 | 0 | 0 | 0 | 0 | 0 |  | 0
25 | 5:59 | 0 | 0 | 0 | 25 | 25 | 25 | 0 | 0 | 0 | 0 | 0 | 0 | 0 | 0 | 0 | 0 |  | 0
25.75 | 6:00 | 0 | 0 | 0 | 25.75 | 25.75 | 25.75 | 0 | 0 | 0 | 0 | 0 | 0 | 0 | 0 | 0 | 0 |  | 0
24.75 | 6:01 | 0 | 0 | 0 | 25.25 | 25.25 | 25.25 | 0 | 0 | 0 | 0 | 0 | 0 | 0 | 0 | 0 | 0 |  | 0
24.75 | 6:02 | 0 | 0 | 0 | 24.75 | 24.75 | 24.75 | 0 | 0 | 0 | 0 | 0 | 0 | 0 | 0 | 0 | 0 |  | 0
24.25 | 6:03 | 0 | 0 | 0 | 24.25 | 24.25 | 24.25 | 0 | 0 | 0 | 0 | 0 | 0 | 0 | 0 | 0 | 0 |  | 0
25.5 | 6:04 | 0 | 0 | 0 | 25.5 | 25.5 | 25.5 | 0 | 0 | 0 | 0 | 0 | 0 | 0 | 0 | 0 | 0 |  | 0
25.25 | 6:05 | 0 | 0 | 0 | 25.25 | 25.25 | 25.25 | 0 | 0 | 0 | 0 | 0 | 0 | 0 | 0 | 0 | 0 |  | 0
25 | 6:06 | 0 | 0 | 0 | 25 | 25 | 25 | 0 | 0 | 0 | 0 | 0 | 0 | 0 | 0 | 0 | 0 |  | 0
25.75 | 6:07 | 0 | 0 | 0 | 25.75 | 25.75 | 25.75 | 0 | 0 | 0 | 0 | 0 | 0 | 0 | 0 | 0 | 0 |  | 0
24.25 | 6:08 | 0 | 0 | 0 | 25.25 | 25.25 | 25.25 | 0 | 0 | 0 | 0 | 0 | 0 | 0 | 0 | 0 | 0 |  | 0
25.75 | 6:09 | 0 | 0 | 0 | 25.75 | 25.75 | 25.75 | 0 | 0 | 0 | 0 | 0 | 0 | 0 | 0 | 0 | 0 |  | 0
25.75 | 6:10 | 0 | 0 | 0 | 25.75 | 25.75 | 25.75 | 0 | 0 | 0 | 0 | 0 | 0 | 0 | 0 | 0 | 0 |  | 0
24.25 | 6:11 | 0 | 0 | 0 | 25.25 | 25.25 | 25.25 | 0 | 0 | 0 | 0 | 0 | 0 | 0 | 0 | 0 | 0 |  | 0
24.75 | 6:12 | 0 | 0 | 0 | 24.75 | 24.75 | 24.75 | 0 | 0 | 0 | 0 | 0 | 0 | 0 | 0 | 0 | 0 |  | 0
24.75 | 6:13 | 0 | 0 | 0 | 24.75 | 24.75 | 24.75 | 0 | 0 | 0 | 0 | 0 | 0 | 0 | 0 | 0 | 0 |  | 0
25.75 | 6:14 | 0 | 0 | 0 | 25.75 | 25.75 | 25.75 | 0 | 0 | 0 | 0 | 0 | 0 | 0 | 0 | 0 | 0 |  | 0
25.5 | 6:15 | 0 | 0 | 0 | 25.5 | 25.5 | 25.5 | 0 | 0 | 0 | 0 | 0 | 0 | 0 | 0 | 0 | 0 |  | 0
24.5 | 6:16 | 0 | 0 | 0 | 25 | 25 | 25 | 0 | 0 | 0 | 0 | 0 | 0 | 0 | 0 | 0 | 0 |  | 0
24.25 | 6:17 | 0 | 0 | 0 | 24.5 | 24.5 | 24.5 | 0 | 0 | 0 | 0 | 0 | 0 | 0 | 0 | 0 | 0 |  | 0
24.75 | 6:18 | 0 | 0 | 0 | 24.75 | 24.75 | 24.75 | 0 | 0 | 0 | 0 | 0 | 0 | 0 | 0 | 0 | 0 |  | 0
24.5 | 6:19 | 0 | 0 | 0 | 24.5 | 24.5 | 24.5 | 0 | 0 | 0 | 0 | 0 | 0 | 0 | 0 | 0 | 0 |  | 0
24.75 | 6:20 | 0 | 0 | 0 | 24.75 | 24.75 | 24.75 | 0 | 0 | 0 | 0 | 0 | 0 | 0 | 0 | 0 | 0 |  | 0
25 | 6:21 | 0 | 0 | 0 | 25 | 25 | 25 | 0 | 0 | 0 | 0 | 0 | 0 | 0 | 0 | 0 | 0 |  | 0
25 | 6:22 | 0 | 0 | 0 | 25 | 25 | 25 | 0 | 0 | 0 | 0 | 0 | 0 | 0 | 0 | 0 | 0 |  | 0
25.25 | 6:23 | 0 | 0 | 0 | 25.25 | 25.25 | 25.25 | 0 | 0 | 0 | 0 | 0 | 0 | 0 | 0 | 0 | 0 |  | 0
25.75 | 6:24 | 0 | 0 | 0 | 25.75 | 25.75 | 25.75 | 0 | 0 | 0 | 0 | 0 | 0 | 0 | 0 | 0 | 0 |  | 0
24.5 | 6:25 | 0 | 0 | 0 | 25.25 | 25.25 | 25.25 | 0 | 0 | 0 | 0 | 0 | 0 | 0 | 0 | 0 | 0 |  | 0
24.5 | 6:26 | 0 | 0 | 0 | 24.75 | 24.75 | 24.75 | 0 | 0 | 0 | 0 | 0 | 0 | 0 | 0 | 0 | 0 |  | 0
25.75 | 6:27 | 0 | 0 | 0 | 25.75 | 25.75 | 25.75 | 0 | 0 | 0 | 0 | 0 | 0 | 0 | 0 | 0 | 0 |  | 0
25.25 | 6:28 | 0 | 0 | 0 | 25.25 | 25.25 | 25.25 | 0 | 0 | 0 | 0 | 0 | 0 | 0 | 0 | 0 | 0 |  | 0
24.75 | 6:29 | 0 | 0 | 0 | 24.75 | 24.75 | 24.75 | 0 | 0 | 0 | 0 | 0 | 0 | 0 | 0 | 0 | 0 |  | 0
25.5 | 6:30 | 0 | 0 | 0 | 25.5 | 25.5 | 25.5 | 0 | 0 | 0 | 0 | 0 | 0 | 0 | 0 | 0 | 0 |  | 0
25.75 | 6:31 | 0 | 0 | 0 | 25.75 | 25.75 | 25.75 | 0 | 0 | 0 | 0 | 0 | 0 | 0 | 0 | 0 | 0 |  | 0
25.25 | 6:32 | 0 | 0 | 0 | 25.25 | 25.25 | 25.25 | 0 | 0 | 0 | 0 | 0 | 0 | 0 | 0 | 0 | 0 |  | 0
24.75 | 6:33 | 0 | 0 | 0 | 24.75 | 24.75 | 24.75 | 0 | 0 | 0 | 0 | 0 | 0 | 0 | 0 | 0 | 0 |  | 0
24.5 | 6:34 | 0 | 0 | 0 | 24.5 | 24.5 | 24.5 | 0 | 0 | 0 | 0 | 0 | 0 | 0 | 0 | 0 | 0 |  | 0
25.25 | 6:35 | 0 | 0 | 0 | 25.25 | 25.25 | 25.25 | 0 | 0 | 0 | 0 | 0 | 0 | 0 | 0 | 0 | 0 |  | 0
25.25 | 6:36 | 0 | 0 | 0 | 25.25 | 25.25 | 25.25 | 0 | 0 | 0 | 0 | 0 | 0 | 0 | 0 | 0 | 0 |  | 0
24.25 | 6:37 | 0 | 0 | 0 | 24.75 | 24.75 | 24.75 | 0 | 0 | 0 | 0 | 0 | 0 | 0 | 0 | 0 | 0 |  | 0
25.5 | 6:38 | 0 | 0 | 0 | 25.5 | 25.5 | 25.5 | 0 | 0 | 0 | 0 | 0 | 0 | 0 | 0 | 0 | 0 |  | 0
25.75 | 6:39 | 0 | 0 | 0 | 25.75 | 25.75 | 25.75 | 0 | 0 | 0 | 0 | 0 | 0 | 0 | 0 | 0 | 0 |  | 0
24.5 | 6:40 | 0 | 0 | 0 | 25.25 | 25.25 | 25.25 | 0 | 0 | 0 | 0 | 0 | 0 | 0 | 0 | 0 | 0 |  | 0
25.25 | 6:41 | 0 | 0 | 0 | 25.25 | 25.25 | 25.25 | 0 | 0 | 0 | 0 | 0 | 0 | 0 | 0 | 0 | 0 |  | 0
25.5 | 6:42 | 0 | 0 | 0 | 25.5 | 25.5 | 25.5 | 0 | 0 | 0 | 0 | 0 | 0 | 0 | 0 | 0 | 0 |  | 0
25.5 | 6:43 | 0 | 0 | 0 | 25.5 | 25.5 | 25.5 | 0 | 0 | 0 | 0 | 0 | 0 | 0 | 0 | 0 | 0 |  | 0
24.25 | 6:44 | 0 | 0 | 0 | 25 | 25 | 25 | 0 | 0 | 0 | 0 | 0 | 0 | 0 | 0 | 0 | 0 |  | 0
25.75 | 6:45 | 0 | 0 | 0 | 25.75 | 25.75 | 25.75 | 0 | 0 | 0 | 0 | 0 | 0 | 0 | 0 | 0 | 0 |  | 0
25.75 | 6:46 | 0 | 0 | 0 | 25.75 | 25.75 | 25.75 | 0 | 0 | 0 | 0 | 0 | 0 | 0 | 0 | 0 | 0 |  | 0
25.5 | 6:47 | 0 | 0 | 0 | 25.5 | 25.5 | 25.5 | 0 | 0 | 0 | 0 | 0 | 0 | 0 | 0 | 0 | 0 |  | 0
24.75 | 6:48 | 0 | 0 | 0 | 25 | 25 | 25 | 0 | 0 | 0 | 0 | 0 | 0 | 0 | 0 | 0 | 0 |  | 0
24.25 | 6:49 | 0 | 0 | 0 | 24.5 | 24.5 | 24.5 | 0 | 0 | 0 | 0 | 0 | 0 | 0 | 0 | 0 | 0 |  | 0
24.75 | 6:50 | 0 | 0 | 0 | 24.75 | 24.75 | 24.75 | 0 | 0 | 0 | 0 | 0 | 0 | 0 | 0 | 0 | 0 |  | 0
25.25 | 6:51 | 0 | 0 | 0 | 25.25 | 25.25 | 25.25 | 0 | 0 | 0 | 0 | 0 | 0 | 0 | 0 | 0 | 0 |  | 0
25.75 | 6:52 | 0 | 0 | 0 | 25.75 | 25.75 | 25.75 | 0 | 0 | 0 | 0 | 0 | 0 | 0 | 0 | 0 | 0 |  | 0
25.75 | 6:53 | 0 | 0 | 0 | 25.75 | 25.75 | 25.75 | 0 | 0 | 0 | 0 | 0 | 0 | 0 | 0 | 0 | 0 |  | 0
24.25 | 6:54 | 0 | 0 | 0 | 25.25 | 25.25 | 25.25 | 0 | 0 | 0 | 0 | 0 | 0 | 0 | 0 | 0 | 0 |  | 0
24.25 | 6:55 | 0 | 0 | 0 | 24.75 | 24.75 | 24.75 | 0 | 0 | 0 | 0 | 0 | 0 | 0 | 0 | 0 | 0 |  | 0
25.5 | 6:56 | 0 | 0 | 0 | 25.5 | 25.5 | 25.5 | 0 | 0 | 0 | 0 | 0 | 0 | 0 | 0 | 0 | 0 |  | 0
25.75 | 6:57 | 0 | 0 | 0 | 25.75 | 25.75 | 25.75 | 0 | 0 | 0 | 0 | 0 | 0 | 0 | 0 | 0 | 0 |  | 0
25 | 6:58 | 0 | 0 | 0 | 25.25 | 25.25 | 25.25 | 0 | 0 | 0 | 0 | 0 | 0 | 0 | 0 | 0 | 0 |  | 0
25.75 | 6:59 | 0 | 0 | 0 | 25.75 | 25.75 | 25.75 | 0 | 0 | 0 | 0 | 0 | 0 | 0 | 0 | 0 | 0 |  | 0
25.5 | 7:00 | 0 | 0 | 0 | 25.5 | 25.5 | 25.5 | 0 | 0 | 0 | 0 | 0 | 0 | 0 | 0 | 0 | 0 |  | 0
25 | 7:01 | 4066.6667 | 580 | 2358.6667 | 29.07 | 28.785 | 28.5 | 30.92 | 86.0992 | 36.72 | 34.92 | 1.8 | 1.48 | 1.98 | 15.5 | 46.2484 | 1.1 |  | 453.234
25 | 7:02 | 4133.3333 | 516 | 2132.8 | 31.7493 | 31.785 | 31.5 | 31.4 | 83.0996 | 28.42 | 29.87 | 1.45 | 1.47 | 1.97 | 15.1 | 41.8196 | 3.5 |  | 426.56
24.75 | 7:03 | 4200 | 558 | 2343.6 | 34.7493 | 34.4371 | 34.5 | 31.13 | 81.5748 | 33.33 | 33.99 | 0.66 | 1.45 | 1.95 | 15.4 | 45.9529 | 1.5 |  | 482.5059
25.75 | 7:04 | 4266.6667 | 586 | 2500.2667 | 37.3718 | 37.0628 | 37.5 | 31.26 | 85.8659 | 31.62 | 31 | 0.62 | 1.43 | 1.93 | 15.1 | 49.0248 | 3.3 |  | 509.8583
24.5 | 7:05 | 4333.3333 | 603 | 2613 | 40.7755 | 39.2615 | 40.5 | 30.26 | 87.0408 | 45.08 | 44.62 | 0.46 | 1.42 | 1.92 | 15.5 | 51.2353 | 2.2 |  | 527.7235
25.75 | 7:06 | 4400 | 539 | 2371.6 | 42.9 | 42.6841 | 43.5 | 30.93 | 85.4993 | 37.08 | 34.92 | 2.16 | 1.4 | 1.9 | 15.2 | 46.502 | 3.1 |  | 478.9702
25.75 | 7:07 | 4466.6667 | 586 | 2617.4667 | 45.9 | 45.2273 | 46.5 | 30.87 | 86.1409 | 36.26 | 38.11 | 1.85 | 1.38 | 1.88 | 15.4 | 51.3229 | 3.7 |  | 518.361
25 | 7:08 | 4533.3333 | 627 | 2842.4 | 49.878 | 47.2628 | 49.5 | 30.3 | 86.2326 | 46.92 | 46.92 | 0 | 1.37 | 1.87 | 15.7 | 55.7333 | 1.9 |  | 551.76
24.25 | 7:09 | 4600 | 565 | 2599 | 52.878 | 49.7601 | 52.5 | 30.53 | 90.3487 | 42.84 | 40.74 | 2.1 | 1.35 | 1.85 | 15.8 | 50.9608 | 1.8 |  | 509.6078
25.5 | 7:10 | 4666.6667 | 514 | 2398.6667 | 56.4368 | 51.7049 | 54.375 | 31.31 | 88.7489 | 30.6 | 30.9 | 0.3 | 1.33 | 1.83 | 15.9 | 47.0327 | 1.5 |  | 484.4366
25.25 | 7:11 | 4733.3333 | 564 | 2669.6 | 60.0312 | 54.1579 | 54.6854 | 31.49 | 88.2823 | 28 | 27.44 | 0.56 | 1.32 | 1.82 | 16 | 52.3451 | 2.1 |  | 518.2165
25.25 | 7:12 | 4800 | 527 | 2529.6 | 61.1 | 58.301 | 55.1 | 30.52 | 87.799 | 42.84 | 42 | 0.84 | 1.3 | 1.8 | 16 | 49.6 | 2.4 |  | 505.92
25.5 | 7:13 | 4866.6667 | 608 | 2958.9333 | 61.6958 | 62.527 | 55.6125 | 30.8 | 81.2165 | 38.38 | 37.62 | 0.76 | 1.28 | 1.78 | 15.6 | 58.0183 | 4 |  | 551.1739
24.5 | 7:14 | 4933.3333 | 582 | 2871.2 | 62.4264 | 65.5406 | 55.6417 | 30.36 | 91.7152 | 45.45 | 45.45 | 0 | 1.27 | 1.77 | 15.2 | 56.298 | 1.1 |  | 562.9804
25.25 | 7:15 | 5000 | 616 | 3080 | 61.3419 | 66.3759 | 56.3438 | 31.7 | 88.7489 | 24.25 | 25 | 0.75 | 1.25 | 1.75 | 15.5 | 60.3922 | 2.9 |  | 634.1176
25.5 | 7:16 | 5066.6667 | 578 | 2928.5333 | 63.8152 | 65.6865 | 56.85 | 31.95 | 81.2665 | 20.37 | 21.21 | 0.84 | 1.23 | 1.73 | 15.2 | 57.4222 | 2.3 |  | 602.9333
25 | 7:17 | 5133.3333 | 640 | 3285.3333 | 64.135 | 65.3742 | 57.0833 | 31.83 | 92.1901 | 22.31 | 23.46 | 1.15 | 1.22 | 1.72 | 15.8 | 64.4183 | 1 |  | 631.2993
25 | 7:18 | 5200 | 548 | 2849.6 | 65.28 | 67.9225 | 57.5 | 31.57 | 84.5494 | 26.26 | 25.22 | 1.04 | 1.2 | 1.7 | 15.9 | 55.8745 | 1.1 |  | 541.9827
25.5 | 7:19 | 5266.6667 | 558 | 2938.8 | 64.6708 | 68.6421 | 58.0875 | 30.03 | 91.1903 | 51 | 51.5 | 0.5 | 1.18 | 1.68 | 16 | 57.6235 | 4.1 |  | 576.2353
24.5 | 7:20 | 5333.3333 | 584 | 3114.6667 | 66.13 | 68.1667 | 58.1667 | 30.51 | 81.9998 | 41.16 | 41.58 | 0.42 | 1.17 | 1.67 | 15.7 | 61.0719 | 2.1 |  | 604.6118
24.25 | 7:21 | 5400 | 618 | 3337.2 | 64.6037 | 67.9449 | 58.5063 | 30.34 | 86.0742 | 45 | 43.65 | 1.35 | 1.15 | 1.65 | 15.7 | 65.4353 | 3.4 |  | 660.8965
24.25 | 7:22 | 5466.6667 | 631 | 3449.4667 | 64.4472 | 69.1792 | 58.9292 | 31.1 | 88.199 | 34 | 35.02 | 1.02 | 1.13 | 1.63 | 15.4 | 67.6366 | 2.9 |  | 689.8933
24.75 | 7:23 | 5533.3333 | 528 | 2921.6 | 66.4229 | 71.2789 | 59.5063 | 31.65 | 88.299 | 24.25 | 25.5 | 1.25 | 1.12 | 1.62 | 15.6 | 57.2863 | 3.9 |  | 544.2196
25.5 | 7:24 | 5600 | 506 | 2833.6 | 67.8215 | 72.063 | 60.15 | 31.25 | 91.1986 | 31 | 30.07 | 0.93 | 1.1 | 1.6 | 16 | 55.5608 | 1.7 |  | 527.8275
25.5 | 7:25 | 5666.6667 | 634 | 3592.6667 | 68.9988 | 70.4756 | 60.5625 | 30.64 | 85.666 | 38.8 | 40 | 1.2 | 1.08 | 1.58 | 15.8 | 70.4444 | 4.5 |  | 669.2222
25.5 | 7:26 | 5733.3333 | 602 | 3451.4667 | 66.7788 | 72.4423 | 60.975 | 30.89 | 86.4492 | 36.26 | 35.89 | 0.37 | 1.07 | 1.57 | 15.3 | 67.6758 | 1.3 |  | 690.2933
25.25 | 7:27 | 5800 | 525 | 3045 | 67.8831 | 73.6376 | 61.3188 | 31.5 | 89.4238 | 27.72 | 28.84 | 1.12 | 1.05 | 1.55 | 15.4 | 59.7059 | 2.3 |  | 626.9118
25.5 | 7:28 | 5866.6667 | 545 | 3197.3333 | 68.442 | 73.528 | 61.8 | 30.73 | 80.7332 | 38.22 | 38.61 | 0.39 | 1.03 | 1.53 | 15.7 | 62.6928 | 4.1 |  | 645.7359
24.5 | 7:29 | 5933.3333 | 548 | 3251.4667 | 69.3708 | 71.6176 | 61.9542 | 30.87 | 91.8652 | 37.37 | 37 | 0.37 | 1.02 | 1.52 | 15 | 63.7542 | 2.5 |  | 612.0408
24.25 | 7:30 | 6000 | 613 | 3678 | 69.8125 | 74.2981 | 62.3125 | 31.1 | 83.7495 | 34.34 | 34.34 | 0 | 1 | 1.5 | 15.5 | 72.1176 | 2.4 |  | 706.7529
25.75 | 7:31 | 6066.6667 | 568 | 3445.8667 | 71.3881 | 75.9624 | 63.0979 | 30.12 | 83.033 | 49.44 | 47.52 | 1.92 | 0.98 | 1.48 | 15.9 | 67.566 | 4.3 |  | 709.4431
25.25 | 7:32 | 6133.3333 | 588 | 3606.4 | 71.0583 | 73.3938 | 63.3917 | 30.75 | 84.5994 | 38.61 | 37.83 | 0.78 | 0.97 | 1.47 | 15.2 | 70.7137 | 1 |  | 671.7804
25.25 | 7:33 | 6200 | 562 | 3484.4 | 72.2718 | 76.1856 | 63.8062 | 31.71 | 84.6494 | 23.76 | 23.76 | 0 | 0.95 | 1.45 | 15.9 | 68.3216 | 1.6 |  | 669.5514
25 | 7:34 | 6266.6667 | 612 | 3835.2 | 72 | 74.3983 | 64.1667 | 31.89 | 88.6156 | 21.78 | 22 | 0.22 | 0.93 | 1.43 | 15.3 | 75.2 | 2.2 |  | 714.4
25.25 | 7:35 | 6333.3333 | 603 | 3819 | 73.2776 | 78.0406 | 64.6354 | 30.27 | 95.0398 | 45.08 | 47.38 | 2.3 | 0.92 | 1.42 | 15.7 | 74.8824 | 2 |  | 726.3588
24.25 | 7:36 | 6400 | 504 | 3225.6 | 72.85 | 76.85 | 64.85 | 31.66 | 84.7994 | 25.5 | 25.25 | 0.25 | 0.9 | 1.4 | 15.8 | 63.2471 | 2.9 |  | 638.7953
24.25 | 7:37 | 6466.6667 | 562 | 3634.2667 | 74.0898 | 78.1719 | 65.2729 | 31.9 | 82.4247 | 22.22 | 21.78 | 0.44 | 0.88 | 1.38 | 15.7 | 71.2601 | 3.9 |  | 691.2233
24.25 | 7:38 | 6533.3333 | 594 | 3880.8 | 74.6011 | 77.1664 | 65.6958 | 31.91 | 95.5147 | 21.21 | 21.42 | 0.21 | 0.87 | 1.37 | 16 | 76.0941 | 2.7 |  | 798.9882
25 | 7:39 | 6600 | 570 | 3762 | 74.5 | 77.8388 | 66.25 | 30.51 | 89.8988 | 43.26 | 40.74 | 2.52 | 0.85 | 1.35 | 15.4 | 73.7647 | 3.4 |  | 759.7765
24.75 | 7:40 | 6666.6667 | 599 | 3993.3333 | 73.4592 | 79.9163 | 66.625 | 30.56 | 85.8326 | 41.58 | 41.16 | 0.42 | 0.83 | 1.33 | 15.3 | 78.3007 | 4.6 |  | 743.8562
24.5 | 7:41 | 6733.3333 | 537 | 3615.8 | 75.4208 | 80.4255 | 67.0042 | 31.7 | 94.3065 | 24.5 | 24.75 | 0.25 | 0.82 | 1.32 | 15.3 | 70.898 | 1.8 |  | 723.16
24.5 | 7:42 | 6800 | 544 | 3699.2 | 74.4065 | 81.7785 | 67.425 | 30.92 | 82.5497 | 36.36 | 36.72 | 0.36 | 0.8 | 1.3 | 15.9 | 72.5333 | 3.6 |  | 710.8267
25 | 7:43 | 6866.6667 | 612 | 4202.4 | 76.5 | 79.1758 | 67.9167 | 30.92 | 82.5747 | 35.28 | 36 | 0.72 | 0.78 | 1.28 | 15.2 | 82.4 | 2.8 |  | 832.24
25.75 | 7:44 | 6933.3333 | 622 | 4312.5333 | 77.871 | 82.2477 | 68.4333 | 31.04 | 92.9984 | 32.98 | 35.02 | 2.04 | 0.77 | 1.27 | 15.8 | 84.5595 | 2.8 |  | 879.4186
25.5 | 7:45 | 7000 | 505 | 3535 | 77.5625 | 82.7569 | 68.8125 | 31.29 | 93.9983 | 30.38 | 31.93 | 1.55 | 0.75 | 1.25 | 15.5 | 69.3137 | 4.8 |  | 679.2745
25.75 | 7:46 | 7066.6667 | 553 | 3907.8667 | 79.6492 | 84.1542 | 69.2542 | 31.13 | 85.2993 | 32.01 | 32.34 | 0.33 | 0.73 | 1.23 | 15.5 | 76.6248 | 4.1 |  | 743.2609
25.75 | 7:47 | 7133.3333 | 570 | 4066 | 80.1529 | 83.87 | 69.6646 | 31.64 | 85.3493 | 25.5 | 24.75 | 0.75 | 0.72 | 1.22 | 15.6 | 79.7255 | 2 |  | 805.2275
24.5 | 7:48 | 7200 | 628 | 4521.6 | 77.371 | 85.119 | 69.95 | 30.82 | 83.5996 | 37.62 | 38.76 | 1.14 | 0.7 | 1.2 | 16 | 88.6588 | 1.1 |  | 842.2588
24.25 | 7:49 | 7266.6667 | 638 | 4636.1333 | 77.8426 | 83.1332 | 70.3479 | 31.12 | 98.1644 | 32.01 | 33 | 0.99 | 0.68 | 1.18 | 15.1 | 90.9046 | 2.8 |  | 954.498
25 | 7:50 | 7333.3333 | 594 | 4356 | 81.6 | 85.4292 | 70.8333 | 30.15 | 82.7497 | 49.44 | 48 | 1.44 | 0.67 | 1.17 | 15.9 | 85.4118 | 2 |  | 845.5765
24.75 | 7:51 | 7400 | 628 | 4647.2 | 78.8716 | 83.4041 | 71.2313 | 30.46 | 85.5493 | 43 | 42.14 | 0.86 | 0.65 | 1.15 | 15.3 | 91.1216 | 2.1 |  | 883.8792
25 | 7:52 | 7466.6667 | 582 | 4345.6 | 81.81 | 83.9533 | 71.6667 | 30.64 | 97.7311 | 40.4 | 39.2 | 1.2 | 0.63 | 1.13 | 15.9 | 85.2078 | 2.9 |  | 835.0369
24.75 | 7:53 | 7533.3333 | 609 | 4587.8 | 81.4854 | 87.0557 | 72.0688 | 31.48 | 91.2986 | 28.28 | 28.28 | 0 | 0.62 | 1.12 | 15.4 | 89.9569 | 4.6 |  | 863.5859
25.75 | 7:54 | 7600 | 573 | 4354.8 | 80.3967 | 85.9196 | 72.5375 | 30.91 | 85.6993 | 37.08 | 34.92 | 2.16 | 0.6 | 1.1 | 15.8 | 85.3882 | 1.4 |  | 811.1882
25.25 | 7:55 | 7666.6667 | 545 | 4178.3333 | 81.6853 | 85.556 | 72.9271 | 31.76 | 90.5403 | 23.28 | 23.76 | 0.48 | 0.58 | 1.08 | 15.1 | 81.9281 | 1.9 |  | 835.6667
24.5 | 7:56 | 7733.3333 | 583 | 4508.5333 | 84.643 | 86.0603 | 73.3167 | 31.18 | 96.4313 | 32.32 | 32 | 0.32 | 0.57 | 1.07 | 15.6 | 88.4026 | 2.3 |  | 857.5054
24.5 | 7:57 | 7800 | 565 | 4407 | 81.8177 | 89.2461 | 73.7375 | 30.73 | 83.8995 | 39.39 | 39 | 0.39 | 0.55 | 1.05 | 15.4 | 86.4118 | 2.8 |  | 838.1941
24.75 | 7:58 | 7866.6667 | 586 | 4609.8667 | 85.6758 | 87.1342 | 74.1625 | 31.26 | 83.9328 | 31 | 30.07 | 0.93 | 0.53 | 1.03 | 15 | 90.3895 | 4.1 |  | 921.9733
24.75 | 7:59 | 7933.3333 | 570 | 4522 | 82.808 | 88.5617 | 74.5813 | 31.04 | 89.9154 | 34 | 35.02 | 1.02 | 0.52 | 1.02 | 15.1 | 88.6667 | 1.7 |  | 860.0667
24.5 | 8:00 | 8000 | 565 | 4520 | 84.15 | 88.2 | 75 | 30.88 | 83.9995 | 37.37 | 36.63 | 0.74 | 0.5 | 1 | 15.7 | 88.6275 | 2 |  | 877.4118
24.5 | 8:01 | 7963 | 590 | 4698.17 | 83.0258 | 87.9031 | 74.7664 | 31.6 | 81.9905 | 26.78 | 26.78 | 0 | 0.51 | 1.01 | 15.6 | 92.121 | 3.6 |  | 958.0582
24.5 | 8:02 | 7815 | 573 | 4477.995 | 81.9289 | 90.255 | 73.8322 | 31.92 | 99.5351 | 21.63 | 21.21 | 0.42 | 0.55 | 1.05 | 15.1 | 87.8038 | 4.4 |  | 921.9401
25 | 8:03 | 7880 | 532 | 4192.16 | 82.418 | 88.1347 | 74.25 | 30.64 | 88.8639 | 41.2 | 40.8 | 0.4 | 0.53 | 1.03 | 15.1 | 82.1992 | 2.7 |  | 863.0918
25.25 | 8:04 | 7914 | 558 | 4416.012 | 85.2013 | 89.3039 | 74.4652 | 31.39 | 94.8369 | 29 | 28.13 | 0.87 | 0.52 | 1.02 | 15.3 | 86.5885 | 3.3 |  | 857.2259
25 | 8:05 | 7835 | 537 | 4207.395 | 83.7625 | 88.6594 | 73.9688 | 30.15 | 85.8755 | 48 | 47.52 | 0.48 | 0.54 | 1.04 | 15.7 | 82.4979 | 2 |  | 808.4798
24.75 | 8:06 | 7889 | 520 | 4102.28 | 83.3224 | 89.9856 | 74.3028 | 31.01 | 89.86 | 35.7 | 34.65 | 1.05 | 0.53 | 1.03 | 15 | 80.4369 | 1.6 |  | 836.5434
25 | 8:07 | 7874 | 566 | 4456.684 | 82.3739 | 88.0865 | 74.2125 | 31.27 | 92.7937 | 31.62 | 30.07 | 1.55 | 0.53 | 1.03 | 15.2 | 87.386 | 1.5 |  | 917.5526
24.25 | 8:08 | 7937 | 595 | 4722.515 | 86.212 | 91.2719 | 74.6003 | 30.86 | 84.96 | 37 | 36.63 | 0.37 | 0.52 | 1.02 | 15 | 92.5983 | 1.8 |  | 907.4637
25.75 | 8:09 | 7890 | 603 | 4757.67 | 82.5016 | 90.0077 | 74.3228 | 30.04 | 90.8474 | 48.02 | 48.02 | 0 | 0.53 | 1.03 | 15.4 | 93.2876 | 1.1 |  | 970.1915
25.25 | 8:10 | 7819 | 582 | 4550.658 | 83.6482 | 90.3057 | 73.8744 | 30.05 | 88.7953 | 47.53 | 49 | 1.47 | 0.55 | 1.05 | 15.9 | 89.2286 | 4.9 |  | 919.0545
25 | 8:11 | 7812 | 584 | 4562.208 | 85.2618 | 88.4725 | 73.825 | 30.15 | 80.9764 | 48.48 | 47.52 | 0.96 | 0.55 | 1.05 | 15.4 | 89.4551 | 1.4 |  | 849.8231
24.75 | 8:12 | 7966 | 566 | 4508.756 | 83.8965 | 87.9282 | 74.7864 | 31.46 | 90.9519 | 27.16 | 28 | 0.84 | 0.51 | 1.01 | 15.7 | 88.407 | 1.4 |  | 919.4326
24.75 | 8:13 | 7903 | 574 | 4536.322 | 84.2695 | 90.1009 | 74.3907 | 30.52 | 94.8163 | 42.42 | 43.26 | 0.84 | 0.52 | 1.02 | 15.1 | 88.9475 | 3.8 |  | 898.3697
25 | 8:14 | 7907 | 637 | 5036.759 | 82.6165 | 90.1368 | 74.4188 | 31.52 | 80.9883 | 27.54 | 27.81 | 0.27 | 0.52 | 1.02 | 16 | 98.76 | 4.6 |  | 1017.2278
25.5 | 8:15 | 7914 | 592 | 4685.088 | 85.204 | 87.5205 | 74.4679 | 30.97 | 90.8804 | 36.05 | 34.65 | 1.4 | 0.52 | 1.02 | 15.9 | 91.8645 | 4.2 |  | 918.6447
25 | 8:16 | 7878 | 545 | 4293.51 | 83.2442 | 88.1187 | 74.2375 | 31.01 | 83.9385 | 33.95 | 35 | 1.05 | 0.53 | 1.03 | 16 | 84.1865 | 2.9 |  | 867.1206
24.5 | 8:17 | 7819 | 546 | 4269.174 | 83.6312 | 86.7477 | 73.8574 | 30.57 | 88.7953 | 41.82 | 39.77 | 2.05 | 0.55 | 1.05 | 15.5 | 83.7093 | 2.6 |  | 811.9802
24.5 | 8:18 | 7978 | 614 | 4898.492 | 84.8336 | 89.7477 | 74.8611 | 31.12 | 98.9454 | 33.66 | 33.66 | 0 | 0.51 | 1.01 | 15.3 | 96.0489 | 3.2 |  | 950.8837
25 | 8:19 | 7905 | 589 | 4656.045 | 83.4446 | 89.2281 | 74.4062 | 30.38 | 97.784 | 43.12 | 43.56 | 0.44 | 0.52 | 1.02 | 15.3 | 91.295 | 1.4 |  | 912.95
25.5 | 8:20 | 7934 | 585 | 4641.39 | 83.664 | 88.5732 | 74.5916 | 30.99 | 90.9079 | 36.05 | 33.95 | 2.1 | 0.52 | 1.02 | 15 | 91.0076 | 4.2 |  | 946.4795
24.75 | 8:21 | 7958 | 611 | 4862.338 | 84.6837 | 88.7609 | 74.7362 | 30.08 | 90.9409 | 48.02 | 49.98 | 1.96 | 0.51 | 1.01 | 15.5 | 95.34 | 1.2 |  | 991.5356
25 | 8:22 | 7943 | 532 | 4225.676 | 82.8811 | 90.4322 | 74.6437 | 31.72 | 84.9638 | 23.76 | 23.52 | 0.24 | 0.51 | 1.01 | 15 | 82.8564 | 2.4 |  | 845.1352
25.75 | 8:23 | 7982 | 610 | 4869.02 | 85.7154 | 90.754 | 74.8892 | 30.94 | 90.9739 | 36.36 | 35.64 | 0.72 | 0.5 | 1 | 15.6 | 95.471 | 3.6 |  | 973.804
24.75 | 8:24 | 7802 | 600 | 4681.2 | 83.5088 | 88.3851 | 73.7563 | 31.52 | 87.801 | 27.54 | 27.27 | 0.27 | 0.55 | 1.05 | 15.7 | 91.7882 | 2.8 |  | 927.0612
25.75 | 8:25 | 7804 | 508 | 3964.432 | 84.3839 | 88.4259 | 73.7934 | 31.5 | 95.606 | 27.16 | 28.56 | 1.4 | 0.55 | 1.05 | 15.5 | 77.734 | 4.8 |  | 761.7928
24.5 | 8:26 | 7995 | 548 | 4381.26 | 84.1126 | 89.9591 | 74.9684 | 31.74 | 84.9963 | 23.28 | 24.72 | 1.44 | 0.5 | 1 | 15.7 | 85.9071 | 1.7 |  | 850.4799
25.5 | 8:27 | 7803 | 522 | 4073.166 | 81.8641 | 86.6435 | 73.7811 | 31.05 | 92.6783 | 34.68 | 32.98 | 1.7 | 0.55 | 1.05 | 15.8 | 79.866 | 2.8 |  | 782.6868
25 | 8:28 | 7977 | 514 | 4100.178 | 86.5241 | 91.4363 | 74.8563 | 31.76 | 91.964 | 23.52 | 23.52 | 0 | 0.51 | 1.01 | 15.8 | 80.3956 | 1.1 |  | 795.9169
25.75 | 8:29 | 7991 | 503 | 4019.473 | 84.084 | 91.7263 | 74.9446 | 31.77 | 97.9775 | 23 | 23.69 | 0.69 | 0.5 | 1 | 15.2 | 78.8132 | 3.8 |  | 748.7254
24.75 | 8:30 | 7889 | 596 | 4701.844 | 85.8473 | 87.3128 | 74.3028 | 30.33 | 94.79 | 44.1 | 44.1 | 0 | 0.53 | 1.03 | 15.1 | 92.193 | 4.6 |  | 958.8074
24.5 | 8:31 | 7886 | 513 | 4045.518 | 84.1379 | 89.0666 | 74.2804 | 30.05 | 93.7988 | 49.98 | 49 | 0.98 | 0.53 | 1.03 | 15.1 | 79.3239 | 3.3 |  | 801.1712
24.5 | 8:32 | 7962 | 610 | 4856.82 | 86.4069 | 87.8951 | 74.7601 | 31.65 | 93.9318 | 24.25 | 24.75 | 0.5 | 0.51 | 1.01 | 15.2 | 95.2318 | 3.5 |  | 999.9335
25.75 | 8:33 | 7817 | 561 | 4385.337 | 81.9718 | 88.5303 | 73.8734 | 30.67 | 98.5631 | 40.4 | 41.2 | 0.8 | 0.55 | 1.05 | 15.1 | 85.987 | 2.4 |  | 877.0674
25 | 8:34 | 7848 | 535 | 4198.68 | 85.5372 | 88.765 | 74.05 | 30.56 | 87.847 | 43.26 | 41.16 | 2.1 | 0.54 | 1.04 | 15.4 | 82.3271 | 2.4 |  | 847.9687
25.5 | 8:35 | 7921 | 605 | 4792.205 | 86.1007 | 90.2567 | 74.5112 | 30.76 | 91.88 | 38.22 | 39.39 | 1.17 | 0.52 | 1.02 | 15.9 | 93.9648 | 4.3 |  | 911.4586
24.5 | 8:36 | 7817 | 511 | 3994.487 | 85.2884 | 87.6167 | 73.8448 | 31.89 | 85.862 | 21.78 | 22.22 | 0.44 | 0.55 | 1.05 | 15.1 | 78.3233 | 4.8 |  | 759.7358
25.5 | 8:37 | 7867 | 522 | 4106.574 | 83.1707 | 88.0384 | 74.1771 | 31.96 | 85.8995 | 20.58 | 20.79 | 0.21 | 0.53 | 1.03 | 15.2 | 80.5211 | 3.5 |  | 845.4711
25.25 | 8:38 | 7899 | 560 | 4423.44 | 84.2457 | 88.2907 | 74.3719 | 31.43 | 90.8598 | 29.87 | 29 | 0.87 | 0.53 | 1.03 | 15.9 | 86.7341 | 1.3 |  | 884.688
25 | 8:39 | 7951 | 633 | 5032.983 | 84.6325 | 91.3939 | 74.6937 | 30.96 | 82.9813 | 34.92 | 36.36 | 1.44 | 0.51 | 1.01 | 15.9 | 98.6859 | 2 |  | 967.1222
24.25 | 8:40 | 7889 | 574 | 4528.286 | 82.474 | 88.1968 | 74.2958 | 31.64 | 95.776 | 25.25 | 24.5 | 0.75 | 0.53 | 1.03 | 15.1 | 88.7899 | 3.8 |  | 896.7782
25.5 | 8:41 | 7899 | 581 | 4589.319 | 85.0913 | 90.0775 | 74.3751 | 31.38 | 90.8598 | 29.29 | 29.87 | 0.58 | 0.53 | 1.03 | 15.8 | 89.9866 | 4.9 |  | 908.8651
25.25 | 8:42 | 7929 | 518 | 4107.222 | 83.625 | 87.6368 | 74.5585 | 30.69 | 97.838 | 40 | 39.6 | 0.4 | 0.52 | 1.02 | 15.3 | 80.5338 | 2.9 |  | 805.3376
24.5 | 8:43 | 7879 | 503 | 3963.137 | 84.0849 | 89.0093 | 74.2362 | 30.89 | 92.8018 | 37 | 38.11 | 1.11 | 0.53 | 1.03 | 16 | 77.7086 | 1.9 |  | 753.7731
25 | 8:44 | 7998 | 548 | 4382.904 | 86.6847 | 91.7834 | 74.9875 | 30.2 | 80.9996 | 47.94 | 45.59 | 2.35 | 0.5 | 1 | 15 | 85.9393 | 1.1 |  | 902.3626
25.5 | 8:45 | 7886 | 601 | 4739.486 | 84.9936 | 87.2993 | 74.2946 | 30.84 | 89.8563 | 37.74 | 37 | 0.74 | 0.53 | 1.03 | 15.2 | 92.9311 | 1.3 |  | 947.8972
25.5 | 8:46 | 7948 | 631 | 5015.188 | 84.6132 | 91.3724 | 74.6782 | 30.41 | 93.9073 | 44 | 45.32 | 1.32 | 0.51 | 1.01 | 15.7 | 98.337 | 3.7 |  | 1003.0376
25.75 | 8:47 | 7926 | 519 | 4113.594 | 83.6074 | 89.4057 | 74.5444 | 31.51 | 99.8125 | 27.27 | 26.19 | 1.08 | 0.52 | 1.02 | 16 | 80.6587 | 3.8 |  | 838.8505
24.25 | 8:48 | 7878 | 608 | 4789.824 | 84.9143 | 87.2174 | 74.2261 | 30.89 | 84.9231 | 38.11 | 36.63 | 1.48 | 0.53 | 1.03 | 15.3 | 93.9181 | 3.4 |  | 948.573
24.25 | 8:49 | 7851 | 520 | 4082.52 | 82.1912 | 88.7754 | 74.0548 | 31.21 | 91.775 | 31.04 | 31.36 | 0.32 | 0.54 | 1.04 | 15.6 | 80.0494 | 1.3 |  | 792.4892
25 | 8:50 | 7928 | 608 | 4820.224 | 85.3046 | 87.6267 | 74.55 | 30.73 | 87.927 | 39.78 | 39.39 | 0.39 | 0.52 | 1.02 | 15.5 | 94.5142 | 1 |  | 945.142
25.5 | 8:51 | 7881 | 568 | 4476.408 | 85.7972 | 89.931 | 74.2637 | 31.58 | 87.88 | 26.52 | 25.74 | 0.78 | 0.53 | 1.03 | 15.4 | 87.7727 | 2.7 |  | 886.5043
25.25 | 8:52 | 7979 | 574 | 4579.946 | 86.54 | 89.83 | 74.8694 | 30.22 | 90.9698 | 47 | 46.06 | 0.94 | 0.51 | 1.01 | 15.8 | 89.8029 | 3.3 |  | 880.0681
25.75 | 8:53 | 7998 | 558 | 4462.884 | 84.9852 | 89.9839 | 74.9877 | 31.81 | 82.9989 | 23.23 | 22.54 | 0.69 | 0.5 | 1 | 15.8 | 87.5075 | 3.8 |  | 875.0753
24.25 | 8:54 | 7925 | 567 | 4493.475 | 86.1191 | 89.3836 | 74.5242 | 30.68 | 80.9905 | 38.8 | 38.8 | 0 | 0.52 | 1.02 | 15.4 | 88.1074 | 3.8 |  | 881.0735
25.5 | 8:55 | 7886 | 527 | 4155.922 | 83.3106 | 87.2993 | 74.2946 | 30.78 | 99.7125 | 37.62 | 38.38 | 0.76 | 0.53 | 1.03 | 16 | 81.4887 | 3.8 |  | 814.8867
24.25 | 8:56 | 7824 | 619 | 4843.056 | 84.5001 | 88.5535 | 73.8835 | 30.81 | 87.823 | 38.76 | 39.14 | 0.38 | 0.54 | 1.04 | 15.8 | 94.9619 | 4.8 |  | 997.0998
25.5 | 8:57 | 7928 | 580 | 4598.24 | 82.7752 | 89.4195 | 74.5545 | 30.23 | 94.8631 | 46.53 | 47 | 0.47 | 0.52 | 1.02 | 15.2 | 90.1616 | 3 |  | 928.6642
25.25 | 8:58 | 7803 | 621 | 4845.663 | 84.3639 | 86.6374 | 73.7749 | 31.23 | 85.8515 | 32.96 | 31.68 | 1.28 | 0.55 | 1.05 | 15.9 | 95.013 | 5 |  | 921.6261
25.5 | 8:59 | 7803 | 628 | 4900.284 | 83.5348 | 90.1799 | 73.7811 | 30.99 | 90.7278 | 35 | 34.3 | 0.7 | 0.55 | 1.05 | 15.7 | 96.084 | 2.2 |  | 989.6652
25.5 | 9:00 | 7955 | 513 | 4080.915 | 84.6653 | 88.7408 | 74.7216 | 31.43 | 89.9425 | 28.71 | 28.13 | 0.58 | 0.51 | 1.01 | 15.9 | 80.0179 | 1.9 |  | 800.1794
25.25 | 9:01 | 7916 | 620 | 4907.92 | 84.3726 | 88.4269 | 74.4776 | 30.83 | 99.7875 | 36.86 | 38.76 | 1.9 | 0.52 | 1.02 | 15.5 | 96.2337 | 3.9 |  | 991.2074
25.5 | 9:02 | 7921 | 583 | 4617.943 | 84.4124 | 90.2567 | 74.5112 | 30.2 | 92.87 | 45.59 | 46.53 | 0.94 | 0.52 | 1.02 | 15.6 | 90.5479 | 1.4 |  | 905.479
25.25 | 9:03 | 7991 | 576 | 4602.816 | 84.9328 | 88.1286 | 74.944 | 31.75 | 87.99 | 24.24 | 24.24 | 0 | 0.5 | 1 | 15.5 | 90.2513 | 2.2 |  | 857.3873
24.25 | 9:04 | 7892 | 604 | 4766.768 | 85.0217 | 90.8946 | 74.3149 | 30.79 | 88.8774 | 38 | 38 | 0 | 0.53 | 1.03 | 15.1 | 93.466 | 3.1 |  | 944.007
24.5 | 9:05 | 7982 | 570 | 4549.74 | 86.5612 | 90.7512 | 74.8864 | 31.01 | 99.9525 | 35.7 | 34.65 | 1.05 | 0.5 | 1 | 15.1 | 89.2106 | 2.4 |  | 856.4216
25.5 | 9:06 | 7871 | 636 | 5005.956 | 85.7214 | 87.1807 | 74.2018 | 30.2 | 99.675 | 46.06 | 48.41 | 2.35 | 0.53 | 1.03 | 15.2 | 98.156 | 4.8 |  | 961.9288
24.5 | 9:07 | 7945 | 622 | 4941.79 | 85.4299 | 88.6542 | 74.6528 | 31.93 | 88.937 | 20.58 | 20.79 | 0.21 | 0.51 | 1.01 | 15.5 | 96.8978 | 4.8 |  | 1007.7376
24.25 | 9:08 | 7950 | 582 | 4626.9 | 83.7741 | 88.6932 | 74.6828 | 30.6 | 84.9681 | 40.59 | 40.18 | 0.41 | 0.51 | 1.01 | 15.1 | 90.7235 | 3.3 |  | 880.0182
25.5 | 9:09 | 7951 | 566 | 4500.266 | 84.6356 | 91.397 | 74.6968 | 30.98 | 98.8813 | 36.05 | 36.05 | 0 | 0.51 | 1.01 | 15.9 | 88.2405 | 4.2 |  | 864.757
24.75 | 9:10 | 7872 | 627 | 4935.744 | 83.1956 | 90.7351 | 74.196 | 31.06 | 82.9516 | 34.34 | 34.34 | 0 | 0.53 | 1.03 | 15.7 | 96.7793 | 4.1 |  | 929.0812
24.5 | 9:11 | 7877 | 571 | 4497.767 | 84.0698 | 89.8829 | 74.2236 | 30.41 | 98.7055 | 44.88 | 43.12 | 1.76 | 0.53 | 1.03 | 15.2 | 88.1915 | 1.3 |  | 908.3726
25.25 | 9:12 | 7900 | 531 | 4194.9 | 85.9382 | 90.0825 | 74.3781 | 31.85 | 83.9495 | 21.78 | 22.22 | 0.44 | 0.53 | 1.03 | 15.2 | 82.2529 | 1.2 |  | 814.3041
24.75 | 9:13 | 7900 | 514 | 4060.6 | 84.2469 | 87.4007 | 74.3719 | 30.4 | 87.899 | 44.88 | 44.88 | 0 | 0.53 | 1.03 | 15.9 | 79.6196 | 1.6 |  | 756.3863
25.25 | 9:14 | 7978 | 584 | 4659.152 | 84.8357 | 90.7202 | 74.8632 | 30.33 | 92.9626 | 43.65 | 44.55 | 0.9 | 0.51 | 1.01 | 15.6 | 91.3559 | 1.1 |  | 904.4236
24.75 | 9:15 | 7918 | 627 | 4964.586 | 83.5386 | 87.5446 | 74.4849 | 31.77 | 85.9378 | 23.23 | 23.23 | 0 | 0.52 | 1.02 | 15.6 | 97.3448 | 1.8 |  | 983.1827
24.75 | 9:16 | 7991 | 572 | 4570.852 | 84.9322 | 89.0273 | 74.9435 | 30.98 | 85.9925 | 34.65 | 34.3 | 0.35 | 0.5 | 1 | 15.2 | 89.6245 | 1.9 |  | 914.1704
24.5 | 9:17 | 7961 | 634 | 5047.274 | 83.858 | 90.5775 | 74.7538 | 31.39 | 94.925 | 28.13 | 29.29 | 1.16 | 0.51 | 1.01 | 15.6 | 98.9662 | 3 |  | 1019.3514
24.25 | 9:18 | 7890 | 555 | 4378.95 | 82.4814 | 89.0959 | 74.3022 | 31.72 | 94.7919 | 23.76 | 23.52 | 0.24 | 0.53 | 1.03 | 15.4 | 85.8618 | 2.4 |  | 875.79
25.75 | 9:19 | 7955 | 598 | 4757.09 | 83.8201 | 87.8458 | 74.723 | 30.03 | 82.9828 | 51 | 51.5 | 0.5 | 0.51 | 1.01 | 15.4 | 93.2763 | 4.7 |  | 960.7456
25.25 | 9:20 | 7883 | 557 | 4390.831 | 82.4436 | 89.053 | 74.2724 | 31.09 | 82.9558 | 33.66 | 32.98 | 0.68 | 0.53 | 1.03 | 15 | 86.0947 | 2.5 |  | 878.1662
25.5 | 9:21 | 7984 | 570 | 4550.88 | 86.5786 | 88.0736 | 74.901 | 30.51 | 92.9724 | 42 | 42 | 0 | 0.5 | 1 | 15.7 | 89.2329 | 4.7 |  | 928.0226
25.75 | 9:22 | 7992 | 606 | 4843.152 | 85.7902 | 90.8351 | 74.9507 | 31.23 | 94.9831 | 32.96 | 32.64 | 0.32 | 0.5 | 1 | 15.1 | 94.9638 | 4.2 |  | 930.6449
25.25 | 9:23 | 7827 | 549 | 4297.023 | 85.3821 | 87.7138 | 73.9242 | 31.15 | 92.7173 | 33.66 | 33.99 | 0.33 | 0.54 | 1.04 | 15.3 | 84.2554 | 3.7 |  | 834.128
24.5 | 9:24 | 7829 | 585 | 4579.965 | 83.7068 | 89.4859 | 73.9206 | 30.84 | 91.742 | 38.11 | 37 | 1.11 | 0.54 | 1.04 | 15.5 | 89.8032 | 4.3 |  | 862.1111
24.25 | 9:25 | 7847 | 569 | 4464.943 | 82.1614 | 88.7425 | 74.0294 | 30.26 | 99.615 | 47.38 | 46 | 1.38 | 0.54 | 1.04 | 15 | 87.5479 | 3.6 |  | 884.2338
24.75 | 9:26 | 7996 | 622 | 4973.512 | 85.8196 | 88.168 | 74.9749 | 31.81 | 87.995 | 22.77 | 22.31 | 0.46 | 0.5 | 1 | 16 | 97.5198 | 3.8 |  | 1023.9584
25.75 | 9:27 | 7973 | 523 | 4169.879 | 84.8 | 89.7832 | 74.8338 | 30.16 | 93.951 | 48.48 | 48 | 0.48 | 0.51 | 1.01 | 15.2 | 81.7623 | 4.6 |  | 776.7422
24.5 | 9:28 | 7839 | 624 | 4891.536 | 85.4581 | 86.9082 | 73.9837 | 30.52 | 98.6153 | 42.42 | 42.42 | 0 | 0.54 | 1.04 | 15.2 | 95.9125 | 3.8 |  | 959.1247
24.5 | 9:29 | 7809 | 569 | 4443.321 | 83.5556 | 89.3205 | 73.7943 | 30.62 | 81.952 | 40.59 | 41 | 0.41 | 0.55 | 1.05 | 16 | 87.1239 | 1.5 |  | 906.089
25.75 | 9:30 | 7943 | 552 | 4384.536 | 83.7321 | 90.4376 | 74.6491 | 30.92 | 95.884 | 36 | 34.92 | 1.08 | 0.51 | 1.01 | 15.7 | 85.9713 | 3.4 |  | 876.9072
25.75 | 9:31 | 7952 | 609 | 4842.768 | 83.7981 | 87.8222 | 74.7045 | 30.1 | 95.902 | 49.49 | 49.98 | 0.49 | 0.51 | 1.01 | 15.3 | 94.9562 | 1.8 |  | 959.058
25 | 9:32 | 7984 | 630 | 5029.92 | 84.88 | 90.7687 | 74.9 | 30.06 | 87.983 | 50.47 | 49 | 1.47 | 0.5 | 1 | 15.7 | 98.6259 | 2.9 |  | 1005.984
24.5 | 9:33 | 7813 | 632 | 4937.816 | 82.75 | 87.5842 | 73.8196 | 31.12 | 84.8825 | 32.01 | 32.34 | 0.33 | 0.55 | 1.05 | 15.5 | 96.8199 | 1.1 |  | 977.8812
24.25 | 9:34 | 7961 | 607 | 4832.327 | 83.0098 | 91.4731 | 74.7526 | 30.08 | 96.915 | 49.98 | 49 | 0.98 | 0.51 | 1.01 | 15.4 | 94.7515 | 2.1 |  | 994.8909
25 | 9:35 | 7972 | 617 | 4918.724 | 84.79 | 87.9771 | 74.825 | 30.75 | 93.9493 | 37.83 | 39.39 | 1.56 | 0.51 | 1.01 | 15.7 | 96.4456 | 1.4 |  | 1003.0339
24.25 | 9:36 | 7985 | 618 | 4934.73 | 84.8861 | 89.8767 | 74.9048 | 31.48 | 97.964 | 28 | 27.16 | 0.84 | 0.5 | 1 | 15.7 | 96.7594 | 4.4 |  | 928.8904
24.25 | 9:37 | 7926 | 554 | 4391.004 | 84.4381 | 89.3918 | 74.5306 | 30.81 | 82.9719 | 38.76 | 37.24 | 1.52 | 0.52 | 1.02 | 15 | 86.0981 | 4.8 |  | 835.1517
24.75 | 9:38 | 7955 | 633 | 5035.515 | 85.5077 | 90.5293 | 74.7173 | 30.85 | 93.9195 | 38.11 | 38.11 | 0 | 0.51 | 1.01 | 15 | 98.7356 | 4.1 |  | 997.2294
24.75 | 9:39 | 7863 | 622 | 4890.786 | 84.8079 | 88.8826 | 74.1395 | 31.13 | 91.793 | 32.34 | 33 | 0.66 | 0.53 | 1.03 | 15.6 | 95.8978 | 1.3 |  | 978.1572
25.75 | 9:40 | 7808 | 638 | 4981.504 | 82.7422 | 89.3426 | 73.818 | 31.23 | 99.5176 | 32 | 32.64 | 0.64 | 0.55 | 1.05 | 15 | 97.6765 | 2.2 |  | 957.2302
24.25 | 9:41 | 7897 | 640 | 5054.08 | 83.3757 | 87.3704 | 74.3466 | 30.8 | 84.935 | 38 | 36.86 | 1.14 | 0.53 | 1.03 | 15.3 | 99.0996 | 2.1 |  | 1030.6359
25.25 | 9:42 | 7801 | 591 | 4610.391 | 85.184 | 86.6216 | 73.7625 | 31.19 | 86.825 | 32.96 | 31.68 | 1.28 | 0.55 | 1.05 | 16 | 90.3998 | 4.8 |  | 885.9183
25.5 | 9:43 | 7894 | 629 | 4965.326 | 83.3695 | 88.2539 | 74.3441 | 30.55 | 96.7727 | 40.74 | 43.26 | 2.52 | 0.53 | 1.03 | 15.1 | 97.3593 | 4.2 |  | 1002.8011
25.25 | 9:44 | 7864 | 584 | 4592.576 | 85.6639 | 90.6772 | 74.1542 | 30.61 | 92.7774 | 41 | 39.77 | 1.23 | 0.53 | 1.03 | 15.4 | 90.0505 | 2.9 |  | 909.5101
25.25 | 9:45 | 7863 | 534 | 4198.842 | 83.9768 | 88.8912 | 74.148 | 30.74 | 98.6723 | 39.78 | 38.22 | 1.56 | 0.53 | 1.03 | 15.8 | 82.3302 | 1 |  | 815.0693
24.5 | 9:46 | 7899 | 568 | 4486.632 | 85.9209 | 90.9565 | 74.3624 | 31.27 | 84.9363 | 30.69 | 31.93 | 1.24 | 0.53 | 1.03 | 15.6 | 87.9732 | 2.9 |  | 862.1371
24.25 | 9:47 | 7994 | 518 | 4140.892 | 86.6535 | 89.0512 | 74.9619 | 31.89 | 83.9965 | 21.78 | 22 | 0.22 | 0.5 | 1 | 15.3 | 81.194 | 4.5 |  | 771.3426
25.25 | 9:48 | 7815 | 556 | 4345.14 | 84.4545 | 87.6176 | 73.8495 | 31.51 | 99.5351 | 27.81 | 27.81 | 0 | 0.55 | 1.05 | 15.3 | 85.1988 | 3 |  | 843.4684
25.5 | 9:49 | 7802 | 638 | 4977.676 | 81.8568 | 88.4036 | 73.7749 | 31.4 | 99.5026 | 29 | 29.58 | 0.58 | 0.55 | 1.05 | 15.8 | 97.6015 | 5 |  | 995.5352
25 | 9:50 | 7886 | 531 | 4187.466 | 83.3036 | 89.9645 | 74.2875 | 30.57 | 84.9281 | 41 | 40.59 | 0.41 | 0.53 | 1.03 | 15.8 | 82.1072 | 4.1 |  | 862.1254
24.75 | 9:51 | 7924 | 605 | 4794.02 | 84.4276 | 87.5925 | 74.5226 | 30.12 | 97.8268 | 49.44 | 48 | 1.44 | 0.52 | 1.02 | 15.1 | 94.0004 | 4 |  | 911.8038
25.5 | 9:52 | 7902 | 636 | 5025.672 | 85.1138 | 90.102 | 74.3936 | 31.72 | 94.8144 | 24 | 24.72 | 0.72 | 0.52 | 1.02 | 15.9 | 98.5426 | 4.5 |  | 1005.1344
25 | 9:53 | 7994 | 533 | 4260.802 | 85.8046 | 89.0517 | 74.9625 | 31.99 | 95.986 | 20.4 | 20.4 | 0 | 0.5 | 1 | 15.8 | 83.5451 | 4.7 |  | 835.4514
25.75 | 9:54 | 7946 | 569 | 4521.274 | 86.2921 | 91.3576 | 74.6676 | 31.51 | 83.9725 | 27.81 | 26.73 | 1.08 | 0.51 | 1.01 | 15.1 | 88.6524 | 2.6 |  | 930.8505
25.25 | 9:55 | 7984 | 621 | 4958.064 | 84.0317 | 90.7692 | 74.9005 | 30.23 | 84.9894 | 45.59 | 47.94 | 2.35 | 0.5 | 1 | 15.3 | 97.2169 | 2.6 |  | 962.4477
24.5 | 9:56 | 7849 | 550 | 4316.95 | 84.6966 | 89.6513 | 74.0468 | 30.21 | 99.62 | 47.94 | 45.59 | 2.35 | 0.54 | 1.04 | 15.3 | 84.6461 | 2.9 |  | 863.39
24.75 | 9:57 | 7800 | 562 | 4383.6 | 83.4938 | 88.3688 | 73.7438 | 30.15 | 92.6734 | 47.04 | 47.52 | 0.48 | 0.55 | 1.05 | 15.5 | 85.9529 | 4 |  | 833.7435
24.75 | 9:58 | 7839 | 568 | 4452.552 | 85.4632 | 86.9131 | 73.9887 | 30.74 | 87.838 | 37.83 | 38.22 | 0.39 | 0.54 | 1.04 | 15.3 | 87.3049 | 4.4 |  | 846.8579
24.25 | 9:59 | 8000 | 564 | 4512 | 84.15 | 89.9131 | 75 | 30.66 | 91.9985 | 39.6 | 41.2 | 1.6 | 0.5 | 1 | 15.2 | 88.4706 | 2.6 |  | 893.5529
24.5 | 10:00 | 7910 | 503 | 3978.73 | 84.3194 | 90.1558 | 74.4319 | 31.72 | 93.8408 | 23.28 | 23.76 | 0.48 | 0.52 | 1.02 | 15.3 | 78.0143 | 3.8 |  | 756.7388
24.75 | 10:01 | 7843 | 525 | 4117.575 | 84.6558 | 88.7195 | 74.0138 | 31.86 | 86.8618 | 21.34 | 22 | 0.66 | 0.54 | 1.04 | 15.7 | 80.7368 | 3.9 |  | 783.1466
25 | 10:02 | 7984 | 587 | 4686.608 | 85.7288 | 89.87 | 74.9 | 31 | 95.966 | 33.95 | 34.3 | 0.35 | 0.5 | 1 | 15.5 | 91.8943 | 4.3 |  | 955.7005
24.25 | 10:03 | 7965 | 573 | 4563.945 | 83.8869 | 90.6095 | 74.778 | 31.15 | 97.919 | 33.66 | 33.99 | 0.33 | 0.51 | 1.01 | 15.8 | 89.4891 | 1.4 |  | 921.7379
24.75 | 10:04 | 7858 | 598 | 4699.084 | 85.6092 | 90.6186 | 74.1081 | 31.42 | 87.857 | 29.87 | 28.71 | 1.16 | 0.54 | 1.04 | 15.7 | 92.1389 | 1.6 |  | 930.6029
24.75 | 10:05 | 7836 | 533 | 4176.588 | 84.6025 | 86.8891 | 73.9699 | 31.48 | 96.6494 | 27.16 | 28.84 | 1.68 | 0.54 | 1.04 | 15.7 | 81.8939 | 3.7 |  | 859.8858
24.25 | 10:06 | 7937 | 591 | 4690.767 | 85.3668 | 88.5874 | 74.6003 | 30.43 | 88.928 | 44 | 43.56 | 0.44 | 0.52 | 1.02 | 15.9 | 91.9758 | 3.4 |  | 892.1655
25.75 | 10:07 | 7995 | 617 | 4932.915 | 84.1133 | 88.1606 | 74.9692 | 31.42 | 99.985 | 29.87 | 28.42 | 1.45 | 0.5 | 1 | 15.6 | 96.7238 | 4.1 |  | 986.583
25.25 | 10:08 | 7985 | 579 | 4623.315 | 83.1902 | 88.9798 | 74.9067 | 31.79 | 90.978 | 22.77 | 22.54 | 0.23 | 0.5 | 1 | 16 | 90.6532 | 2.7 |  | 870.2711
24.25 | 10:09 | 7876 | 512 | 4032.512 | 84.899 | 87.2013 | 74.2134 | 30.39 | 98.7032 | 44.44 | 42.68 | 1.76 | 0.53 | 1.03 | 15.6 | 79.0689 | 1 |  | 759.0611
25.75 | 10:10 | 7983 | 638 | 5093.154 | 86.5716 | 88.0662 | 74.8953 | 31.32 | 84.9888 | 30 | 30.6 | 0.6 | 0.5 | 1 | 15.3 | 99.8658 | 1.2 |  | 1038.604
24.75 | 10:11 | 7844 | 632 | 4957.408 | 83.8251 | 88.7276 | 74.0201 | 31.04 | 81.9608 | 35.02 | 34.34 | 0.68 | 0.54 | 1.04 | 15.7 | 97.2041 | 3.6 |  | 972.0408
24.5 | 10:12 | 7888 | 527 | 4156.976 | 84.153 | 90.8647 | 74.293 | 30.33 | 83.9435 | 46.35 | 45 | 1.35 | 0.53 | 1.03 | 15.2 | 81.5093 | 3.9 |  | 815.0933
24.5 | 10:13 | 7929 | 618 | 4900.122 | 86.1523 | 88.5245 | 74.5518 | 31.21 | 87.928 | 31.68 | 31.36 | 0.32 | 0.52 | 1.02 | 15.9 | 96.0808 | 4.3 |  | 931.984
24.25 | 10:14 | 7939 | 562 | 4461.718 | 82.846 | 89.4987 | 74.613 | 31.63 | 91.907 | 25.74 | 26.78 | 1.04 | 0.52 | 1.02 | 15.9 | 87.4847 | 4.5 |  | 848.6013
25.5 | 10:15 | 7890 | 590 | 4655.1 | 85.0237 | 88.222 | 74.3194 | 30.63 | 96.7642 | 41 | 40.59 | 0.41 | 0.53 | 1.03 | 15.1 | 91.2765 | 4.5 |  | 940.1476
25 | 10:16 | 7948 | 608 | 4832.384 | 83.7639 | 89.5775 | 74.675 | 30.86 | 80.9934 | 37.37 | 37.74 | 0.37 | 0.51 | 1.01 | 15.8 | 94.7526 | 3.5 |  | 985.4273
25.75 | 10:17 | 7875 | 502 | 3953.25 | 84.915 | 90.776 | 74.2305 | 31.31 | 99.685 | 30.3 | 29.4 | 0.9 | 0.53 | 1.03 | 15.3 | 77.5147 | 2.5 |  | 751.8926
25.5 | 10:18 | 7912 | 536 | 4240.832 | 82.6586 | 91.0763 | 74.4555 | 30.12 | 97.7998 | 46.56 | 46.56 | 0 | 0.52 | 1.02 | 15.2 | 83.1536 | 1.3 |  | 806.5896
25 | 10:19 | 7864 | 560 | 4403.84 | 83.98 | 88.895 | 74.15 | 30.26 | 88.8459 | 46.46 | 46.46 | 0 | 0.53 | 1.03 | 15.6 | 86.3498 | 1.9 |  | 889.403
24.25 | 10:20 | 7990 | 542 | 4330.58 | 84.0748 | 88.1195 | 74.9366 | 31.17 | 96.9766 | 31.68 | 32.96 | 1.28 | 0.5 | 1 | 15.3 | 84.9133 | 1.2 |  | 832.1507
25.25 | 10:21 | 7938 | 556 | 4413.528 | 82.8462 | 90.3932 | 74.6144 | 31.04 | 89.9213 | 34 | 33.66 | 0.34 | 0.52 | 1.02 | 15 | 86.5398 | 2.8 |  | 856.7437
25.25 | 10:22 | 7858 | 623 | 4895.534 | 84.7788 | 89.7392 | 74.1169 | 30.02 | 80.9821 | 50.5 | 51 | 0.5 | 0.54 | 1.04 | 15.9 | 95.9909 | 1.6 |  | 998.305
25 | 10:23 | 7983 | 546 | 4358.718 | 84.0238 | 91.6591 | 74.8937 | 30.73 | 90.9753 | 38.61 | 38.22 | 0.39 | 0.5 | 1 | 15.6 | 85.4651 | 1.1 |  | 854.6506
25.5 | 10:24 | 7992 | 615 | 4915.08 | 83.2417 | 90.8349 | 74.9505 | 30.19 | 93.9843 | 46.53 | 47.47 | 0.94 | 0.5 | 1 | 15.6 | 96.3741 | 4.1 |  | 963.7412
25.5 | 10:25 | 7904 | 568 | 4489.472 | 82.6003 | 90.1183 | 74.406 | 31.37 | 98.7697 | 29.58 | 29 | 0.58 | 0.52 | 1.02 | 15.3 | 88.0289 | 4.3 |  | 897.8944
24.25 | 10:26 | 7912 | 524 | 4145.888 | 83.4884 | 88.384 | 74.4417 | 31.58 | 81.9778 | 26.78 | 25.48 | 1.3 | 0.52 | 1.02 | 15.5 | 81.2919 | 4.9 |  | 837.3068
24.75 | 10:27 | 7937 | 596 | 4730.452 | 83.6803 | 90.381 | 74.6043 | 31.56 | 97.856 | 27.54 | 27.54 | 0 | 0.52 | 1.02 | 15.8 | 92.754 | 2.9 |  | 973.9166
24.25 | 10:28 | 7919 | 506 | 4007.014 | 85.2288 | 88.4409 | 74.4862 | 30.37 | 98.8053 | 42.68 | 43.12 | 0.44 | 0.52 | 1.02 | 15.5 | 78.5689 | 4.7 |  | 793.5459
25 | 10:29 | 7993 | 534 | 4268.262 | 85.797 | 89.0437 | 74.9562 | 30.49 | 93.986 | 44.29 | 43 | 1.29 | 0.5 | 1 | 16 | 83.6914 | 2.9 |  | 853.6524
25 | 10:30 | 7806 | 515 | 4020.09 | 85.2159 | 87.5395 | 73.7875 | 30.94 | 82.9269 | 36.36 | 35.64 | 0.72 | 0.55 | 1.05 | 15.2 | 78.8253 | 3.1 |  | 772.4879
24.75 | 10:31 | 7830 | 569 | 4455.27 | 82.0453 | 88.6134 | 73.9322 | 30.85 | 99.5726 | 35.89 | 37 | 1.11 | 0.54 | 1.04 | 16 | 87.3582 | 3.2 |  | 864.8465
24.5 | 10:32 | 7931 | 623 | 4941.013 | 82.7886 | 87.6464 | 74.5644 | 30.17 | 80.9913 | 48.41 | 47 | 1.41 | 0.52 | 1.02 | 15.7 | 96.8826 | 3 |  | 1007.5791
25.5 | 10:33 | 7954 | 567 | 4509.918 | 82.9647 | 90.5254 | 74.7154 | 31.84 | 80.9941 | 22 | 22 | 0 | 0.51 | 1.01 | 15.4 | 88.4298 | 5 |  | 901.9836
24.75 | 10:34 | 7950 | 621 | 4936.95 | 82.931 | 87.8003 | 74.6859 | 31.69 | 85.9618 | 25.25 | 25.25 | 0 | 0.51 | 1.01 | 15.2 | 96.8029 | 4.3 |  | 938.9885
25 | 10:35 | 7866 | 581 | 4570.146 | 83.1551 | 87.133 | 74.1625 | 30.49 | 83.9325 | 43 | 44.29 | 1.29 | 0.53 | 1.03 | 15 | 89.6107 | 1.7 |  | 931.9513
25.5 | 10:36 | 7945 | 635 | 5045.075 | 82.8991 | 88.661 | 74.6597 | 30.81 | 93.902 | 39.14 | 38 | 1.14 | 0.51 | 1.01 | 15.2 | 98.923 | 4.2 |  | 939.7689
25 | 10:37 | 7896 | 611 | 4824.456 | 83.3778 | 89.155 | 74.35 | 30.03 | 96.7769 | 49 | 50 | 1 | 0.53 | 1.03 | 15.3 | 94.5972 | 3.8 |  | 927.0523
25 | 10:38 | 7987 | 607 | 4848.109 | 86.6005 | 88.0965 | 74.9188 | 30.89 | 98.9668 | 36.26 | 35.89 | 0.37 | 0.5 | 1 | 16 | 95.061 | 4.6 |  | 912.5852
25.5 | 10:39 | 7987 | 534 | 4265.058 | 86.6014 | 91.6931 | 74.9196 | 30.71 | 80.9983 | 37.83 | 38.61 | 0.78 | 0.5 | 1 | 15.6 | 83.6286 | 1.7 |  | 794.4716
24.5 | 10:40 | 7888 | 570 | 4496.16 | 82.4699 | 90.8647 | 74.293 | 30.05 | 86.9011 | 48.51 | 50.47 | 1.96 | 0.53 | 1.03 | 15.9 | 88.16 | 3 |  | 872.784
24.75 | 10:41 | 7832 | 534 | 4182.288 | 82.0601 | 88.6298 | 73.9447 | 31.79 | 98.5987 | 23.46 | 23.46 | 0 | 0.54 | 1.04 | 15.1 | 82.0056 | 4.7 |  | 836.4576
25.75 | 10:42 | 7891 | 592 | 4671.472 | 82.5089 | 90.0158 | 74.329 | 31.97 | 92.8213 | 19.8 | 20.2 | 0.4 | 0.53 | 1.03 | 15.3 | 91.5975 | 3.3 |  | 952.6139
25 | 10:43 | 7819 | 555 | 4339.545 | 82.8061 | 90.3 | 73.8688 | 30.3 | 83.909 | 45.08 | 44.62 | 0.46 | 0.55 | 1.05 | 15.7 | 85.0891 | 2.5 |  | 867.909
25.75 | 10:44 | 7933 | 569 | 4513.877 | 84.5038 | 91.2511 | 74.5875 | 30.17 | 81.983 | 46.06 | 47 | 0.94 | 0.52 | 1.02 | 15.3 | 88.5074 | 1.5 |  | 867.3724
24.5 | 10:45 | 7925 | 610 | 4834.25 | 82.7442 | 90.2798 | 74.5266 | 30.72 | 98.8195 | 40.17 | 38.61 | 1.56 | 0.52 | 1.02 | 15.5 | 94.7892 | 2.2 |  | 957.3711
24.5 | 10:46 | 7921 | 585 | 4633.785 | 83.5585 | 90.2467 | 74.5013 | 30.87 | 80.99 | 38.11 | 35.89 | 2.22 | 0.52 | 1.02 | 15 | 90.8585 | 3.1 |  | 954.0146
25.25 | 10:47 | 7998 | 628 | 5022.744 | 84.9851 | 89.084 | 74.9876 | 31.94 | 97.9933 | 20.79 | 20.58 | 0.21 | 0.5 | 1 | 15.9 | 98.4852 | 4.1 |  | 955.3062
25 | 10:48 | 7952 | 617 | 4906.384 | 85.4864 | 88.7139 | 74.7 | 31.21 | 95.902 | 32 | 32 | 0 | 0.51 | 1.01 | 15 | 96.2036 | 4.2 |  | 990.8972
24.75 | 10:49 | 7919 | 561 | 4442.559 | 82.7022 | 91.1261 | 74.4912 | 30.07 | 89.8975 | 49.98 | 49 | 0.98 | 0.52 | 1.02 | 15.9 | 87.109 | 1.9 |  | 888.5118
24.5 | 10:50 | 7811 | 500 | 3905.5 | 85.2421 | 89.3371 | 73.8069 | 31.12 | 89.7625 | 32.67 | 32.01 | 0.66 | 0.55 | 1.05 | 15.5 | 76.5784 | 2.7 |  | 742.8108
24.25 | 10:51 | 7928 | 561 | 4447.608 | 84.4532 | 88.5142 | 74.5433 | 31.97 | 81.9818 | 20 | 19.6 | 0.4 | 0.52 | 1.02 | 15.3 | 87.208 | 4.1 |  | 906.9632
24.25 | 10:52 | 7809 | 566 | 4419.894 | 83.5496 | 88.4302 | 73.7883 | 30.42 | 96.5921 | 44.44 | 44 | 0.44 | 0.55 | 1.05 | 15.9 | 86.6646 | 3.6 |  | 892.6453
25.5 | 10:53 | 7820 | 603 | 4715.46 | 85.3345 | 86.7778 | 73.8862 | 31.85 | 89.7738 | 22.22 | 22.44 | 0.22 | 0.55 | 1.05 | 15.6 | 92.46 | 3.4 |  | 961.584
25.5 | 10:54 | 7811 | 506 | 3952.366 | 84.4303 | 90.2457 | 73.8306 | 31.44 | 90.7388 | 27.72 | 28.56 | 0.84 | 0.55 | 1.05 | 15.6 | 77.4974 | 1.5 |  | 805.9727
25 | 10:55 | 7966 | 607 | 4835.362 | 85.5925 | 91.5182 | 74.7875 | 30.07 | 92.9431 | 50.47 | 48.51 | 1.96 | 0.51 | 1.01 | 15.6 | 94.811 | 4.4 |  | 957.5913
24.5 | 10:56 | 7927 | 628 | 4978.156 | 84.4479 | 91.1904 | 74.5392 | 30.6 | 93.8705 | 40.18 | 40.18 | 0 | 0.52 | 1.02 | 15.8 | 97.6109 | 2.2 |  | 937.0647
25.5 | 10:57 | 7811 | 539 | 4210.129 | 81.9224 | 88.4762 | 73.8306 | 30.65 | 85.8575 | 40 | 40.8 | 0.8 | 0.55 | 1.05 | 15.7 | 82.5515 | 1.9 |  | 866.7913
25.25 | 10:58 | 7847 | 506 | 3970.582 | 82.1801 | 89.6493 | 74.0485 | 31.93 | 91.769 | 20.37 | 21.21 | 0.84 | 0.54 | 1.04 | 15.5 | 77.8545 | 2.1 |  | 794.1164
24.75 | 10:59 | 7815 | 594 | 4642.11 | 84.4428 | 86.7213 | 73.838 | 31.21 | 83.907 | 31.68 | 32.64 | 0.96 | 0.55 | 1.05 | 15.7 | 91.0218 | 4.1 |  | 910.2176
25.5 | 11:00 | 7913 | 606 | 4795.278 | 85.1965 | 87.5126 | 74.4617 | 30.22 | 90.879 | 47 | 46.53 | 0.47 | 0.52 | 1.02 | 15.7 | 94.0251 | 1.4 |  | 987.2631
25.75 | 11:01 | 7816 | 638 | 4986.608 | 85.31 | 89.4075 | 73.8672 | 31.46 | 90.7457 | 27.44 | 27.44 | 0 | 0.55 | 1.05 | 15.6 | 97.7766 | 5 |  | 1016.8769
25.5 | 11:02 | 7987 | 598 | 4776.226 | 86.6014 | 88.9962 | 74.9196 | 31.2 | 93.9755 | 32.64 | 32.96 | 0.32 | 0.5 | 1 | 15.1 | 93.6515 | 1.3 |  | 936.5149
25 | 11:03 | 7824 | 553 | 4326.672 | 83.68 | 89.4557 | 73.9 | 31.02 | 93.6903 | 34.3 | 35.7 | 1.4 | 0.54 | 1.04 | 15.8 | 84.8367 | 3.9 |  | 839.8834
24.5 | 11:04 | 7999 | 523 | 4183.477 | 86.6923 | 88.192 | 74.9937 | 31.26 | 93.9965 | 30.07 | 31.31 | 1.24 | 0.5 | 1 | 15 | 82.029 | 4 |  | 861.3041
24.25 | 11:05 | 7946 | 545 | 4330.57 | 85.4358 | 91.3473 | 74.6574 | 31.72 | 96.8831 | 23.28 | 24 | 0.72 | 0.51 | 1.01 | 15.5 | 84.9131 | 4.7 |  | 840.6401
25 | 11:06 | 7825 | 508 | 3975.1 | 83.6875 | 88.5781 | 73.9062 | 30.49 | 96.626 | 42.57 | 42.14 | 0.43 | 0.54 | 1.04 | 15.3 | 77.9431 | 2.4 |  | 740.4598
24.75 | 11:07 | 7847 | 565 | 4433.555 | 85.5247 | 90.5271 | 74.039 | 30.16 | 95.692 | 48.96 | 46.56 | 2.4 | 0.54 | 1.04 | 15 | 86.9325 | 2.3 |  | 869.3245
24.25 | 11:08 | 7856 | 514 | 4037.984 | 85.5846 | 90.5928 | 74.0865 | 30.91 | 84.9094 | 35.28 | 35.64 | 0.36 | 0.54 | 1.04 | 15.8 | 79.1762 | 1 |  | 768.0087
25.75 | 11:09 | 7963 | 590 | 4698.17 | 84.726 | 89.7028 | 74.7722 | 31.52 | 93.9335 | 27.54 | 26.73 | 0.81 | 0.51 | 1.01 | 15.8 | 92.121 | 1.4 |  | 930.4219
25.75 | 11:10 | 7916 | 564 | 4464.624 | 84.3779 | 91.1119 | 74.4829 | 31.43 | 85.9363 | 29.29 | 28.42 | 0.87 | 0.52 | 1.02 | 15.6 | 87.5416 | 4.4 |  | 910.4331
24.5 | 11:11 | 7956 | 538 | 4280.328 | 86.3606 | 89.6398 | 74.7223 | 30.36 | 82.9831 | 44.55 | 46.35 | 1.8 | 0.51 | 1.01 | 15.5 | 83.928 | 4.6 |  | 822.4944
25 | 11:12 | 7899 | 584 | 4613.016 | 82.5577 | 88.2876 | 74.3688 | 30.93 | 91.847 | 35.28 | 35.64 | 0.36 | 0.53 | 1.03 | 15.7 | 90.4513 | 4.1 |  | 931.6483
24.5 | 11:13 | 7852 | 548 | 4302.896 | 82.2031 | 87.9004 | 74.0658 | 31.06 | 80.9814 | 35.02 | 32.98 | 2.04 | 0.54 | 1.04 | 15.1 | 84.3705 | 4.8 |  | 809.9569
25.25 | 11:14 | 7999 | 545 | 4359.455 | 83.2927 | 89.9919 | 74.9938 | 30.23 | 96.9958 | 47.94 | 48.41 | 0.47 | 0.5 | 1 | 15.4 | 85.4795 | 2.2 |  | 829.1512
25 | 11:15 | 7931 | 565 | 4481.015 | 82.7929 | 88.545 | 74.5687 | 30.22 | 95.86 | 45.59 | 46.53 | 0.94 | 0.52 | 1.02 | 15.2 | 87.863 | 4.3 |  | 869.8441
25.5 | 11:16 | 7912 | 517 | 4090.504 | 84.3455 | 87.5047 | 74.4555 | 31.84 | 85.9333 | 21.34 | 21.78 | 0.44 | 0.52 | 1.02 | 15 | 80.206 | 4.4 |  | 761.9566
25.75 | 11:17 | 7901 | 528 | 4171.728 | 82.5814 | 90.097 | 74.3905 | 31.83 | 87.9 | 23.69 | 23.46 | 0.23 | 0.52 | 1.02 | 15.7 | 81.7986 | 1.8 |  | 826.1657
24.25 | 11:18 | 7900 | 500 | 3950 | 85.083 | 90.0699 | 74.3656 | 30.79 | 97.7728 | 37.62 | 36.86 | 0.76 | 0.53 | 1.03 | 15.4 | 77.451 | 4.3 |  | 782.2549
24.25 | 11:19 | 7940 | 535 | 4247.9 | 84.5444 | 91.297 | 74.6194 | 31.36 | 92.9009 | 29.7 | 30.3 | 0.6 | 0.52 | 1.02 | 15.6 | 83.2922 | 2 |  | 832.9216
25.5 | 11:20 | 7999 | 537 | 4295.463 | 83.2927 | 88.1921 | 74.9938 | 31.09 | 85.9985 | 34 | 32.98 | 1.02 | 0.5 | 1 | 15.1 | 84.2248 | 1.5 |  | 816.9802
24.75 | 11:21 | 7842 | 588 | 4611.096 | 83.8101 | 87.8242 | 74.0076 | 31.05 | 80.9801 | 33.32 | 34 | 0.68 | 0.54 | 1.04 | 15.1 | 90.4136 | 5 |  | 886.0537
25.25 | 11:22 | 7975 | 566 | 4513.85 | 86.5095 | 90.6956 | 74.8445 | 30.11 | 81.9935 | 47.52 | 49.44 | 1.92 | 0.51 | 1.01 | 15.1 | 88.5069 | 4 |  | 911.6207
25.5 | 11:23 | 7962 | 630 | 5016.06 | 86.4117 | 88.7967 | 74.7649 | 30.67 | 90.9464 | 40 | 39.6 | 0.4 | 0.51 | 1.01 | 15.8 | 98.3541 | 1.6 |  | 993.3766
24.25 | 11:24 | 7988 | 566 | 4521.208 | 85.758 | 88.1033 | 74.9239 | 31.95 | 90.9821 | 20.37 | 21.21 | 0.84 | 0.5 | 1 | 15.5 | 88.6511 | 3.7 |  | 904.2416
24.5 | 11:25 | 7854 | 619 | 4861.626 | 85.5738 | 90.5807 | 74.0784 | 30.37 | 92.7612 | 43.56 | 45.32 | 1.76 | 0.54 | 1.04 | 15.9 | 95.326 | 3.7 |  | 981.8578
25.25 | 11:26 | 7907 | 587 | 4641.409 | 85.9915 | 90.1398 | 74.4217 | 31.08 | 86.9178 | 33.66 | 32.98 | 0.68 | 0.52 | 1.02 | 15.9 | 91.008 | 1.4 |  | 955.5842
25 | 11:27 | 7845 | 610 | 4785.45 | 82.9991 | 90.5154 | 74.0312 | 30.38 | 93.727 | 43.56 | 43.12 | 0.44 | 0.54 | 1.04 | 15.5 | 93.8324 | 4.8 |  | 975.8565
24.5 | 11:28 | 7805 | 628 | 4901.54 | 81.8548 | 86.6354 | 73.7691 | 30.79 | 86.8285 | 36.86 | 37.62 | 0.76 | 0.55 | 1.05 | 15.2 | 96.1086 | 2.1 |  | 961.0863
24.25 | 11:29 | 7898 | 513 | 4051.674 | 83.3832 | 87.3785 | 74.3529 | 30.9 | 95.794 | 35.89 | 36.26 | 0.37 | 0.53 | 1.03 | 15.4 | 79.4446 | 2.2 |  | 794.4459
25.25 | 11:30 | 7869 | 568 | 4469.592 | 85.702 | 88.9397 | 74.1853 | 30 | 84.9175 | 48.5 | 51.5 | 3 | 0.53 | 1.03 | 15.1 | 87.6391 | 4.2 |  | 876.3906
24.75 | 11:31 | 7987 | 513 | 4097.331 | 83.2041 | 91.6918 | 74.9183 | 30.08 | 93.9755 | 48.51 | 49.49 | 0.98 | 0.5 | 1 | 15 | 80.3398 | 2 |  | 795.3643
25.5 | 11:32 | 7902 | 624 | 4930.848 | 84.2711 | 87.4257 | 74.3936 | 30.27 | 93.8268 | 45.54 | 47.38 | 1.84 | 0.52 | 1.02 | 15.4 | 96.6833 | 2.4 |  | 966.8329
25.5 | 11:33 | 7880 | 591 | 4657.08 | 83.2664 | 90.8132 | 74.2575 | 30.94 | 85.9093 | 35.28 | 36.72 | 1.44 | 0.53 | 1.03 | 15.4 | 91.3153 | 1.4 |  | 885.7584
25.25 | 11:34 | 7969 | 535 | 4263.415 | 86.4638 | 89.7491 | 74.8072 | 30.45 | 90.956 | 43.86 | 41.71 | 2.15 | 0.51 | 1.01 | 15.8 | 83.5964 | 4.7 |  | 877.7619
24.25 | 11:35 | 7814 | 531 | 4149.234 | 82.7517 | 90.2407 | 73.8201 | 30.49 | 88.7897 | 43.86 | 42.14 | 1.72 | 0.55 | 1.05 | 15.7 | 81.3575 | 4.3 |  | 781.0323
25.5 | 11:36 | 7931 | 545 | 4322.395 | 82.7971 | 87.6548 | 74.5731 | 31.48 | 81.9825 | 27.16 | 27.72 | 0.56 | 0.52 | 1.02 | 15.7 | 84.7528 | 5 |  | 847.5284
25.25 | 11:37 | 7929 | 517 | 4099.293 | 82.7803 | 87.6368 | 74.5585 | 30.11 | 81.982 | 48 | 47.52 | 0.48 | 0.52 | 1.02 | 15 | 80.3783 | 2 |  | 779.6695
24.75 | 11:38 | 7864 | 515 | 4049.96 | 85.6553 | 88.8907 | 74.1457 | 30.4 | 87.863 | 44 | 44.88 | 0.88 | 0.53 | 1.03 | 15.8 | 79.411 | 2.4 |  | 809.992
25.75 | 11:39 | 7889 | 578 | 4559.842 | 82.4943 | 89.9996 | 74.3167 | 31.45 | 96.762 | 28.84 | 27.72 | 1.12 | 0.53 | 1.03 | 15.8 | 89.4087 | 3.9 |  | 903.0275
24.75 | 11:40 | 7810 | 539 | 4209.59 | 83.5691 | 88.4503 | 73.8066 | 31.1 | 85.8568 | 34.34 | 33.32 | 1.02 | 0.55 | 1.05 | 15.6 | 82.541 | 2.5 |  | 792.3934
25.75 | 11:41 | 7860 | 601 | 4723.86 | 84.8028 | 89.7644 | 74.1381 | 30.71 | 80.9824 | 40.17 | 37.83 | 2.34 | 0.54 | 1.04 | 15.2 | 92.6247 | 3 |  | 907.7221
25 | 11:42 | 7984 | 572 | 4566.848 | 86.5776 | 88.9713 | 74.9 | 31.65 | 80.9979 | 24.75 | 25.75 | 1 | 0.5 | 1 | 15 | 89.546 | 4.4 |  | 886.5058
25.5 | 11:43 | 7999 | 574 | 4591.426 | 85.8425 | 89.092 | 74.9938 | 30.46 | 95.996 | 43.86 | 44.29 | 0.43 | 0.5 | 1 | 15.4 | 90.028 | 3.2 |  | 927.288
24.75 | 11:44 | 7807 | 587 | 4582.709 | 81.8755 | 90.1944 | 73.7877 | 31.29 | 99.5151 | 30.07 | 30.69 | 0.62 | 0.55 | 1.05 | 15.2 | 89.857 | 2.1 |  | 898.5704
25.5 | 11:45 | 7977 | 594 | 4738.338 | 83.9806 | 91.6109 | 74.8577 | 31.09 | 84.985 | 33.66 | 32.98 | 0.68 | 0.51 | 1.01 | 15.2 | 92.9086 | 2.7 |  | 947.6676
24.75 | 11:46 | 7881 | 534 | 4208.454 | 83.2627 | 89.9197 | 74.2525 | 30.51 | 98.715 | 42.84 | 41.58 | 1.26 | 0.53 | 1.03 | 15.1 | 82.5187 | 3.2 |  | 858.1945
24.75 | 11:47 | 7916 | 541 | 4282.556 | 84.3674 | 87.5286 | 74.4724 | 30.18 | 88.9044 | 47.47 | 47.47 | 0 | 0.52 | 1.02 | 15.7 | 83.9717 | 3.4 |  | 814.5254
24.75 | 11:48 | 7959 | 612 | 4870.908 | 82.9974 | 89.6656 | 74.7425 | 30.84 | 99.895 | 35.89 | 36.26 | 0.37 | 0.51 | 1.01 | 15.7 | 95.508 | 2.1 |  | 1002.834
24.75 | 11:49 | 7857 | 528 | 4148.496 | 82.2446 | 87.9453 | 74.1018 | 31.49 | 87.856 | 28.56 | 27.44 | 1.12 | 0.54 | 1.04 | 15.5 | 81.3431 | 1.2 |  | 789.0277
24.25 | 11:50 | 7869 | 629 | 4949.601 | 83.1652 | 88.9233 | 74.169 | 30.31 | 97.703 | 45 | 43.65 | 1.35 | 0.53 | 1.03 | 15.2 | 97.051 | 4.3 |  | 980.2151
25.25 | 11:51 | 7923 | 507 | 4016.961 | 82.7364 | 87.5892 | 74.5212 | 31.4 | 89.9025 | 29.87 | 28.71 | 1.16 | 0.52 | 1.02 | 15.7 | 78.7639 | 1.8 |  | 771.8866
25.75 | 11:52 | 7981 | 530 | 4229.93 | 84.0107 | 91.6444 | 74.883 | 30.41 | 89.975 | 42.68 | 44 | 1.32 | 0.5 | 1 | 15.4 | 82.9398 | 3.8 |  | 829.398
24.5 | 11:53 | 7902 | 563 | 4448.826 | 84.2589 | 88.3056 | 74.3814 | 30.2 | 90.8639 | 47.94 | 47 | 0.94 | 0.52 | 1.02 | 16 | 87.2319 | 1.9 |  | 863.5956
25.25 | 11:54 | 7803 | 622 | 4853.466 | 81.8581 | 87.5215 | 73.7749 | 31 | 94.6288 | 36.05 | 35.35 | 0.7 | 0.55 | 1.05 | 15.9 | 95.166 | 2 |  | 904.077
25.75 | 11:55 | 7908 | 538 | 4254.504 | 86.005 | 88.3685 | 74.4336 | 30.33 | 88.8954 | 45 | 45.9 | 0.9 | 0.52 | 1.02 | 15.5 | 83.4216 | 3.9 |  | 875.9273
25 | 11:56 | 7892 | 512 | 4040.704 | 85.0319 | 90.905 | 74.325 | 30.78 | 88.8774 | 38.76 | 39.14 | 0.38 | 0.53 | 1.03 | 15 | 79.2295 | 2.7 |  | 823.9867
25 | 11:57 | 7977 | 553 | 4411.281 | 84.8275 | 89.8131 | 74.8563 | 30.87 | 94.955 | 37.37 | 36.26 | 1.11 | 0.51 | 1.01 | 15.1 | 86.4957 | 1 |  | 899.5553
25.5 | 11:58 | 7999 | 550 | 4399.45 | 83.2927 | 88.1921 | 74.9938 | 31.88 | 86.9983 | 22 | 22.44 | 0.44 | 0.5 | 1 | 15.3 | 86.2637 | 2.2 |  | 862.6373
25.25 | 11:59 | 7879 | 563 | 4435.877 | 85.7782 | 90.8011 | 74.2475 | 30.13 | 81.9695 | 49.44 | 49.44 | 0 | 0.53 | 1.03 | 15.6 | 86.978 | 3.4 |  | 834.9886
25 | 12:00 | 7990 | 501 | 4002.99 | 85.7742 | 89.9188 | 74.9375 | 30.2 | 82.9959 | 47.47 | 45.59 | 1.88 | 0.5 | 1 | 15.7 | 78.49 | 2.3 |  | 816.296
24.75 | 12:01 | 7937 | 622 | 4936.814 | 84.5255 | 89.4862 | 74.6043 | 31.84 | 82.976 | 21.56 | 22.22 | 0.66 | 0.52 | 1.02 | 15.8 | 96.8003 | 4.3 |  | 948.6427
25.75 | 12:02 | 7988 | 562 | 4489.256 | 86.6093 | 88.1056 | 74.9261 | 31.75 | 96.9724 | 23.52 | 24 | 0.48 | 0.5 | 1 | 15 | 88.0246 | 3 |  | 853.8389
24.25 | 12:03 | 7950 | 535 | 4253.25 | 85.4665 | 90.485 | 74.6828 | 30.13 | 95.898 | 48.96 | 48.96 | 0 | 0.51 | 1.01 | 15.7 | 83.3971 | 3 |  | 850.65
25 | 12:04 | 7809 | 597 | 4661.973 | 83.5675 | 87.5636 | 73.8063 | 30.11 | 91.712 | 48 | 47.04 | 0.96 | 0.55 | 1.05 | 15 | 91.4112 | 4.3 |  | 904.9712
24.25 | 12:05 | 7950 | 631 | 5016.45 | 86.3127 | 88.6932 | 74.6828 | 30.71 | 81.9873 | 38.61 | 39.39 | 0.78 | 0.51 | 1.01 | 15.1 | 98.3618 | 3.3 |  | 973.7815
24.75 | 12:06 | 7851 | 561 | 4404.411 | 82.2003 | 89.6726 | 74.0641 | 31.24 | 87.85 | 31 | 30.69 | 0.31 | 0.54 | 1.04 | 15.2 | 86.361 | 5 |  | 906.7905
24.75 | 12:07 | 7970 | 502 | 4000.94 | 85.6218 | 87.9602 | 74.8116 | 30.29 | 82.9884 | 46.92 | 45.54 | 1.38 | 0.51 | 1.01 | 15.4 | 78.4498 | 2.9 |  | 768.8081
25.25 | 12:08 | 7969 | 542 | 4319.198 | 84.7685 | 90.6466 | 74.8072 | 30.77 | 96.932 | 38 | 39.14 | 1.14 | 0.51 | 1.01 | 15.8 | 84.6902 | 2 |  | 872.3086
25.5 | 12:09 | 7933 | 524 | 4156.892 | 83.6567 | 90.3544 | 74.5854 | 31.38 | 86.9405 | 28.42 | 28.42 | 0 | 0.52 | 1.02 | 15.9 | 81.5077 | 3.1 |  | 847.6799
25.5 | 12:10 | 7900 | 617 | 4874.3 | 82.5711 | 87.4099 | 74.3812 | 31.26 | 93.8233 | 30.69 | 31 | 0.31 | 0.53 | 1.03 | 15.2 | 95.5745 | 2.7 |  | 955.7451
25 | 12:11 | 7840 | 599 | 4696.16 | 85.476 | 86.926 | 74 | 30.4 | 99.5976 | 45.32 | 42.68 | 2.64 | 0.54 | 1.04 | 15 | 92.0816 | 2.2 |  | 939.232
24.25 | 12:12 | 7837 | 555 | 4349.535 | 82.9246 | 89.5469 | 73.966 | 31.36 | 87.836 | 29.1 | 29.1 | 0 | 0.54 | 1.04 | 15.9 | 85.285 | 1.2 |  | 835.793
25.25 | 12:13 | 7817 | 628 | 4909.076 | 84.4696 | 90.2892 | 73.862 | 31.99 | 91.724 | 19.4 | 19.4 | 0 | 0.55 | 1.05 | 15.4 | 96.2564 | 2.4 |  | 924.0614
24.75 | 12:14 | 7980 | 531 | 4237.38 | 85.6979 | 88.0401 | 74.8744 | 30.22 | 92.9659 | 47.94 | 46.06 | 1.88 | 0.51 | 1.01 | 15.4 | 83.0859 | 2.3 |  | 872.4018
24.75 | 12:15 | 7838 | 614 | 4812.532 | 82.9421 | 90.4523 | 73.9824 | 31.03 | 94.6944 | 33.95 | 35.35 | 1.4 | 0.54 | 1.04 | 15.8 | 94.3634 | 3.1 |  | 915.3247
25 | 12:16 | 7933 | 579 | 4593.207 | 82.8076 | 87.6665 | 74.5812 | 30.35 | 81.983 | 45.45 | 45 | 0.45 | 0.52 | 1.02 | 15.2 | 90.0629 | 1.7 |  | 900.6288
25.25 | 12:17 | 7962 | 601 | 4785.162 | 84.7162 | 87.8986 | 74.7637 | 31.93 | 91.9415 | 20.58 | 21.21 | 0.63 | 0.51 | 1.01 | 15.5 | 93.8267 | 2.9 |  | 928.8844
24.25 | 12:18 | 7826 | 566 | 4429.516 | 85.3523 | 87.6842 | 73.8962 | 30.55 | 80.9781 | 40.74 | 42.84 | 2.1 | 0.54 | 1.04 | 15.7 | 86.8533 | 2.7 |  | 877.2179
25 | 12:19 | 7938 | 628 | 4985.064 | 84.535 | 90.3912 | 74.6125 | 30.33 | 91.9055 | 44.55 | 44.55 | 0 | 0.52 | 1.02 | 15.8 | 97.7464 | 3 |  | 1026.3367
24.25 | 12:20 | 7993 | 590 | 4715.87 | 84.9468 | 90.8419 | 74.9556 | 30.17 | 82.997 | 46.53 | 47.94 | 1.41 | 0.5 | 1 | 15.9 | 92.468 | 1.1 |  | 943.174
25.25 | 12:21 | 7956 | 536 | 4264.416 | 82.9779 | 88.7474 | 74.7264 | 31.03 | 95.91 | 34.3 | 35.35 | 1.05 | 0.51 | 1.01 | 15.3 | 83.616 | 1.8 |  | 811.0752
24.25 | 12:22 | 7939 | 598 | 4747.522 | 83.6914 | 87.7087 | 74.613 | 31.79 | 92.8993 | 23.69 | 23 | 0.69 | 0.52 | 1.02 | 15.2 | 93.0887 | 4.5 |  | 958.8133
24.75 | 12:23 | 7984 | 589 | 4702.576 | 84.0307 | 88.9708 | 74.8995 | 31.3 | 80.9979 | 30.07 | 30.07 | 0 | 0.5 | 1 | 15.8 | 92.2074 | 2.2 |  | 885.1908
25.75 | 12:24 | 7916 | 610 | 4828.76 | 85.2217 | 88.4321 | 74.4829 | 30.08 | 80.9894 | 47.53 | 50.47 | 2.94 | 0.52 | 1.02 | 15.1 | 94.6816 | 2.6 |  | 956.2838
25 | 12:25 | 7833 | 601 | 4707.633 | 82.0726 | 89.5296 | 73.9562 | 30.75 | 82.937 | 38.22 | 39.78 | 1.56 | 0.54 | 1.04 | 15.7 | 92.3065 | 1.6 |  | 923.0653
25.75 | 12:26 | 7916 | 640 | 5066.24 | 86.0654 | 89.3254 | 74.4829 | 31.03 | 99.7875 | 34.3 | 35.35 | 1.05 | 0.52 | 1.02 | 15.2 | 99.338 | 1.1 |  | 1043.0494
25 | 12:27 | 7881 | 574 | 4523.694 | 82.4253 | 87.2525 | 74.2562 | 31.6 | 91.82 | 26.52 | 26.78 | 0.26 | 0.53 | 1.03 | 15.6 | 88.6999 | 3.9 |  | 851.5189
24.5 | 12:28 | 7811 | 636 | 4967.796 | 83.5707 | 87.568 | 73.8069 | 30.09 | 97.5726 | 49.98 | 48.02 | 1.96 | 0.55 | 1.05 | 15.9 | 97.4078 | 1 |  | 983.8184
24.75 | 12:29 | 7898 | 623 | 4920.454 | 85.0741 | 88.2764 | 74.3593 | 31.96 | 99.7425 | 21.42 | 21.21 | 0.21 | 0.53 | 1.03 | 15.2 | 96.4795 | 1.3 |  | 935.8511
24.25 | 12:30 | 7870 | 566 | 4454.42 | 85.6931 | 89.8209 | 74.1753 | 31.38 | 84.9181 | 28.42 | 29.58 | 1.16 | 0.53 | 1.03 | 15.6 | 87.3416 | 4.5 |  | 899.6182
25 | 12:31 | 7844 | 578 | 4533.832 | 85.5066 | 87.8452 | 74.025 | 31.72 | 82.9411 | 23.28 | 24.72 | 1.44 | 0.54 | 1.04 | 15 | 88.8987 | 3.2 |  | 933.436
24.25 | 12:32 | 7975 | 532 | 4242.7 | 83.114 | 87.9986 | 74.8414 | 31.01 | 97.9415 | 35.35 | 34.3 | 1.05 | 0.51 | 1.01 | 15.3 | 83.1902 | 1 |  | 865.178
25.25 | 12:33 | 7883 | 536 | 4225.288 | 84.1262 | 89.9436 | 74.2724 | 31.64 | 85.9115 | 24.5 | 25.5 | 1 | 0.53 | 1.03 | 15.5 | 82.8488 | 2.6 |  | 861.6274
25.5 | 12:34 | 7956 | 507 | 4033.692 | 84.6728 | 87.8523 | 74.7278 | 31.75 | 95.91 | 23.52 | 23.76 | 0.24 | 0.51 | 1.01 | 15 | 79.092 | 1.5 |  | 806.7384
24.5 | 12:35 | 7939 | 520 | 4128.28 | 82.8479 | 91.2906 | 74.6149 | 30.96 | 82.9768 | 36 | 36.72 | 0.72 | 0.52 | 1.02 | 15.5 | 80.9467 | 1.2 |  | 849.94
24.25 | 12:36 | 7844 | 514 | 4031.816 | 82.9772 | 89.6051 | 74.0104 | 31.63 | 89.8038 | 26.78 | 25.48 | 1.3 | 0.54 | 1.04 | 15.6 | 79.0552 | 1 |  | 790.5522
24.75 | 12:37 | 7876 | 594 | 4678.344 | 82.3848 | 88.9886 | 74.2211 | 30.07 | 85.9063 | 48.02 | 49 | 0.98 | 0.53 | 1.03 | 15.5 | 91.7322 | 2.6 |  | 954.0152
25.5 | 12:38 | 7977 | 594 | 4738.338 | 83.9806 | 90.7127 | 74.8577 | 31.19 | 91.964 | 32.64 | 31.04 | 1.6 | 0.51 | 1.01 | 15.6 | 92.9086 | 2.2 |  | 975.5402
25.25 | 12:39 | 7915 | 614 | 4859.81 | 82.6779 | 87.5258 | 74.4714 | 30.75 | 95.828 | 39 | 39.78 | 0.78 | 0.52 | 1.02 | 15 | 95.2904 | 2.7 |  | 1000.5491
24.25 | 12:40 | 7827 | 554 | 4336.158 | 85.36 | 90.3497 | 73.9025 | 30.83 | 91.739 | 38 | 38.38 | 0.38 | 0.54 | 1.04 | 15 | 85.0227 | 3.6 |  | 875.7339
24.75 | 12:41 | 7858 | 620 | 4871.96 | 84.7699 | 87.065 | 74.1081 | 31.32 | 95.714 | 30.6 | 30.3 | 0.3 | 0.54 | 1.04 | 15.4 | 95.5286 | 2.4 |  | 1003.0506
24.5 | 12:42 | 7948 | 637 | 5062.876 | 85.4528 | 87.7828 | 74.6718 | 30.43 | 90.9271 | 44 | 42.68 | 1.32 | 0.51 | 1.01 | 15.7 | 99.2721 | 1.5 |  | 1032.4296
25.75 | 12:43 | 7957 | 633 | 5036.781 | 82.9879 | 91.4477 | 74.7353 | 30.05 | 88.9505 | 49 | 48.02 | 0.98 | 0.51 | 1.01 | 15.3 | 98.7604 | 5 |  | 977.7281
24.75 | 12:44 | 7926 | 585 | 4636.71 | 85.2871 | 91.1844 | 74.5352 | 31.06 | 82.9719 | 33.32 | 34.34 | 1.02 | 0.52 | 1.02 | 15.9 | 90.9159 | 2.2 |  | 954.6168
24.75 | 12:45 | 7881 | 601 | 4736.481 | 82.4217 | 89.9197 | 74.2525 | 30.02 | 90.835 | 50 | 49 | 1 | 0.53 | 1.03 | 15.9 | 92.8722 | 4.8 |  | 965.8706
24.25 | 12:46 | 7919 | 534 | 4228.746 | 84.3849 | 87.5476 | 74.4862 | 30.94 | 93.8565 | 35.64 | 35.28 | 0.36 | 0.52 | 1.02 | 15.7 | 82.9166 | 4 |  | 837.4575
25.5 | 12:47 | 7910 | 576 | 4556.16 | 86.0172 | 89.2744 | 74.4431 | 30.53 | 92.8521 | 40.74 | 42 | 1.26 | 0.52 | 1.02 | 15 | 89.3365 | 3.8 |  | 884.4311
24.75 | 12:48 | 7983 | 551 | 4398.633 | 84.872 | 88.9627 | 74.8932 | 30.31 | 96.9618 | 43.65 | 45 | 1.35 | 0.5 | 1 | 15.6 | 86.2477 | 1.4 |  | 836.6027
24.5 | 12:49 | 7880 | 613 | 4830.44 | 84.9334 | 90.7978 | 74.2425 | 30.12 | 86.8941 | 48.48 | 46.56 | 1.92 | 0.53 | 1.03 | 15.9 | 94.7145 | 4.5 |  | 975.5595
24.75 | 12:50 | 7885 | 621 | 4896.585 | 84.1339 | 90.8433 | 74.2777 | 30.48 | 84.9275 | 42.14 | 42.14 | 0 | 0.53 | 1.03 | 15.6 | 96.0115 | 3.9 |  | 950.5136
24.5 | 12:51 | 7870 | 534 | 4202.58 | 85.6972 | 88.9356 | 74.1794 | 31.36 | 80.9836 | 29.7 | 30.6 | 0.9 | 0.53 | 1.03 | 15.8 | 82.4035 | 1.1 |  | 856.9967
24.5 | 12:52 | 7908 | 573 | 4531.284 | 84.3042 | 90.1392 | 74.4193 | 31.8 | 87.907 | 22.54 | 23.69 | 1.15 | 0.52 | 1.02 | 15.5 | 88.8487 | 3.2 |  | 879.6022
24.5 | 12:53 | 7982 | 537 | 4286.334 | 84.0152 | 91.6497 | 74.8864 | 30.57 | 84.9881 | 41.82 | 39.77 | 2.05 | 0.5 | 1 | 15.5 | 84.0458 | 2.1 |  | 882.4805
24.5 | 12:54 | 7834 | 558 | 4371.372 | 84.5821 | 87.7545 | 73.9521 | 30.36 | 86.8539 | 46.35 | 43.65 | 2.7 | 0.54 | 1.04 | 15.3 | 85.7132 | 1.4 |  | 822.8465
25 | 12:55 | 7873 | 508 | 3999.484 | 84.0475 | 88.0784 | 74.2062 | 31 | 97.712 | 36.05 | 34.3 | 1.75 | 0.53 | 1.03 | 15.3 | 78.4213 | 4.2 |  | 768.5283
25 | 12:56 | 8001 | 555 | 4440.555 | 85.85 | 91.8 | 75 | 30.35 | 89 | 45.9 | 44.1 | 1.8 | 0.5 | 1 | 15.6 | 87.0697 | 2.5 |  | 844.5761
25.75 | 12:57 | 7867 | 551 | 4334.717 | 83.1748 | 88.9318 | 74.1812 | 30.59 | 86.8828 | 39.77 | 41.82 | 2.05 | 0.53 | 1.03 | 15.6 | 84.9945 | 1.2 |  | 815.9467
25.75 | 12:58 | 7924 | 505 | 4001.62 | 86.1259 | 90.2835 | 74.5321 | 31.98 | 93.8653 | 20 | 19.4 | 0.6 | 0.52 | 1.02 | 15.7 | 78.4631 | 4 |  | 753.2461
24.75 | 12:59 | 7993 | 623 | 4979.639 | 83.2483 | 88.144 | 74.956 | 30.01 | 85.994 | 49.5 | 48.5 | 1 | 0.5 | 1 | 15.8 | 97.64 | 3.3 |  | 976.3998
24.25 | 13:00 | 7922 | 552 | 4372.944 | 82.7195 | 91.1461 | 74.5052 | 30.29 | 94.8519 | 47.38 | 45.54 | 1.84 | 0.52 | 1.02 | 15.4 | 85.744 | 2.8 |  | 814.568
25.5 | 13:01 | 7913 | 633 | 5008.929 | 83.5094 | 87.5126 | 74.4617 | 31.93 | 92.857 | 20.58 | 21.63 | 1.05 | 0.52 | 1.02 | 15.6 | 98.2143 | 4.5 |  | 982.1429
25 | 13:02 | 7820 | 509 | 3980.38 | 82.8135 | 88.5375 | 73.875 | 31.15 | 82.9321 | 33.99 | 33.33 | 0.66 | 0.55 | 1.05 | 15.7 | 78.0467 | 4.8 |  | 819.49
25 | 13:03 | 7887 | 638 | 5031.906 | 84.994 | 90.8635 | 74.2938 | 31.08 | 85.9145 | 34.34 | 34 | 0.34 | 0.53 | 1.03 | 15.8 | 98.6648 | 3.5 |  | 947.1823
25.5 | 13:04 | 7972 | 511 | 4073.692 | 84.7918 | 87.9788 | 74.8268 | 31.97 | 85.9783 | 19.8 | 20.4 | 0.6 | 0.51 | 1.01 | 15.6 | 79.8763 | 2.6 |  | 838.7013
24.75 | 13:05 | 7908 | 585 | 4626.18 | 85.9933 | 88.3571 | 74.4221 | 30.59 | 90.8721 | 41.82 | 39.77 | 2.05 | 0.52 | 1.02 | 15 | 90.7094 | 4.5 |  | 943.3779
25.5 | 13:06 | 7824 | 570 | 4459.68 | 85.3648 | 89.4668 | 73.911 | 31.31 | 81.9558 | 29.1 | 29.7 | 0.6 | 0.54 | 1.04 | 15.6 | 87.4447 | 3.4 |  | 891.936
24.25 | 13:07 | 7900 | 576 | 4550.4 | 84.2406 | 88.2863 | 74.3656 | 30.56 | 82.9621 | 41.16 | 42.84 | 1.68 | 0.53 | 1.03 | 15 | 89.2235 | 3.2 |  | 901.1576
25 | 13:08 | 7896 | 602 | 4753.392 | 84.22 | 87.3719 | 74.35 | 30.62 | 89.8688 | 39.77 | 39.77 | 0 | 0.53 | 1.03 | 15.7 | 93.2038 | 3.9 |  | 950.6784
25 | 13:09 | 7983 | 571 | 4558.293 | 83.1751 | 88.9633 | 74.8937 | 30.6 | 83.991 | 41 | 41.41 | 0.41 | 0.5 | 1 | 15 | 89.3783 | 2.2 |  | 858.0316
24.5 | 13:10 | 7930 | 577 | 4575.61 | 83.6259 | 91.2154 | 74.5581 | 30.21 | 99.8225 | 47.94 | 47.47 | 0.47 | 0.52 | 1.02 | 16 | 89.7178 | 4.7 |  | 924.0938
24.25 | 13:11 | 7827 | 549 | 4297.023 | 82.0126 | 86.8066 | 73.9025 | 30.45 | 88.8043 | 43.43 | 44.29 | 0.86 | 0.54 | 1.04 | 15.9 | 84.2554 | 3.2 |  | 825.7025
24.25 | 13:12 | 7929 | 532 | 4218.228 | 83.6162 | 89.4165 | 74.5496 | 30.29 | 93.874 | 45.54 | 45.08 | 0.46 | 0.52 | 1.02 | 15.6 | 82.7104 | 4.8 |  | 868.4587
24.75 | 13:13 | 7957 | 525 | 4177.425 | 85.5229 | 90.5458 | 74.7299 | 31.98 | 98.8955 | 19.6 | 20.2 | 0.6 | 0.51 | 1.01 | 15.9 | 81.9103 | 3.8 |  | 786.3388
24.25 | 13:14 | 7896 | 585 | 4619.16 | 83.3681 | 87.3623 | 74.3402 | 31.88 | 81.9738 | 21.78 | 22 | 0.22 | 0.53 | 1.03 | 15.4 | 90.5718 | 5 |  | 923.832
24.5 | 13:15 | 7988 | 640 | 5112.32 | 84.0602 | 89.0027 | 74.9243 | 30.08 | 90.9821 | 49.98 | 48.02 | 1.96 | 0.5 | 1 | 15.1 | 100.2416 | 3.3 |  | 972.3432
24.75 | 13:16 | 7993 | 546 | 4364.178 | 86.6462 | 91.7418 | 74.956 | 31.85 | 85.994 | 22.44 | 21.56 | 0.88 | 0.5 | 1 | 15.3 | 85.5721 | 2.3 |  | 838.6068
25.75 | 13:17 | 7809 | 519 | 4052.871 | 85.2571 | 87.5814 | 73.8242 | 31.29 | 94.64 | 31.93 | 31.93 | 0 | 0.55 | 1.05 | 15.5 | 79.4681 | 1.3 |  | 826.4678
24.25 | 13:18 | 7862 | 563 | 4426.306 | 84.7916 | 88.8658 | 74.1246 | 31.36 | 81.9653 | 29.7 | 30.9 | 1.2 | 0.53 | 1.03 | 15.6 | 86.7903 | 4.2 |  | 841.866
24.5 | 13:19 | 7955 | 580 | 4613.9 | 82.9665 | 89.6316 | 74.7159 | 30.51 | 81.9885 | 40.74 | 42.42 | 1.68 | 0.51 | 1.01 | 15.9 | 90.4686 | 3.7 |  | 877.5457
25.25 | 13:20 | 7850 | 594 | 4662.9 | 85.5573 | 90.5617 | 74.0672 | 31.55 | 81.9623 | 26.19 | 27.27 | 1.08 | 0.54 | 1.04 | 15.3 | 91.4294 | 1.4 |  | 905.1512
24.5 | 13:21 | 7908 | 571 | 4515.468 | 85.9903 | 88.3543 | 74.4193 | 30.21 | 84.9419 | 46.53 | 45.59 | 0.94 | 0.52 | 1.02 | 15.1 | 88.5386 | 3.8 |  | 876.532
25.5 | 13:22 | 7951 | 631 | 5017.081 | 84.6356 | 89.6049 | 74.6968 | 30.7 | 84.9688 | 38.8 | 39.6 | 0.8 | 0.51 | 1.01 | 15.9 | 98.3741 | 1.8 |  | 964.0665
25 | 13:23 | 7890 | 509 | 4016.01 | 83.3332 | 89.1063 | 74.3125 | 31.69 | 86.9029 | 25 | 24.25 | 0.75 | 0.53 | 1.03 | 15.6 | 78.7453 | 2.5 |  | 763.8294
24.25 | 13:24 | 7895 | 638 | 5037.01 | 82.5186 | 87.3543 | 74.3339 | 31.66 | 87.894 | 24.75 | 25.75 | 1 | 0.53 | 1.03 | 15 | 98.7649 | 3.6 |  | 997.5255
24.5 | 13:25 | 7914 | 505 | 3996.57 | 82.6626 | 89.2959 | 74.4571 | 31.52 | 88.9021 | 27.81 | 27.27 | 0.54 | 0.52 | 1.02 | 16 | 78.3641 | 1.6 |  | 775.8048
25.5 | 13:26 | 7837 | 637 | 4992.169 | 85.4634 | 87.799 | 73.9914 | 30.26 | 97.631 | 46.46 | 46.92 | 0.46 | 0.54 | 1.04 | 15.4 | 97.8857 | 3.8 |  | 978.8567
24.5 | 13:27 | 7893 | 632 | 4988.376 | 82.507 | 90.0152 | 74.3246 | 31.11 | 84.9325 | 32.01 | 33.66 | 1.65 | 0.53 | 1.03 | 15 | 97.8113 | 2.8 |  | 987.8941
25 | 13:28 | 7823 | 555 | 4341.765 | 85.3459 | 87.6763 | 73.8937 | 30.76 | 88.7998 | 37.83 | 37.83 | 0 | 0.54 | 1.04 | 15.3 | 85.1326 | 4.8 |  | 876.8663
24.5 | 13:29 | 7986 | 628 | 5015.208 | 84.8941 | 89.8854 | 74.9116 | 30.12 | 81.9963 | 47.04 | 46.56 | 0.48 | 0.5 | 1 | 15.5 | 98.3374 | 5 |  | 963.7066
25.5 | 13:30 | 7979 | 623 | 4970.917 | 83.9954 | 89.8307 | 74.8701 | 30.05 | 82.9918 | 48.02 | 47.53 | 0.49 | 0.51 | 1.01 | 15.4 | 97.469 | 1.9 |  | 1023.4241
25.25 | 13:31 | 7813 | 575 | 4492.475 | 84.4394 | 86.7167 | 73.8371 | 30.66 | 86.8355 | 39.6 | 39.2 | 0.4 | 0.55 | 1.05 | 15.6 | 88.0877 | 3.1 |  | 889.6862
24.5 | 13:32 | 7969 | 505 | 4024.345 | 86.4609 | 87.9224 | 74.8043 | 30.55 | 93.944 | 41.16 | 41.58 | 0.42 | 0.51 | 1.01 | 15.2 | 78.9087 | 1.8 |  | 828.5416
24.25 | 13:33 | 7851 | 513 | 4027.563 | 82.1912 | 87.8877 | 74.0548 | 31.5 | 98.6438 | 28 | 28.28 | 0.28 | 0.54 | 1.04 | 15.3 | 78.9718 | 3.6 |  | 789.7182
24.75 | 13:34 | 7889 | 575 | 4536.175 | 85.0057 | 87.3128 | 74.3028 | 30.15 | 93.804 | 47.52 | 47.04 | 0.48 | 0.53 | 1.03 | 15.8 | 88.9446 | 3.8 |  | 889.4461
25.25 | 13:35 | 7877 | 505 | 3977.885 | 82.3997 | 89.8945 | 74.2351 | 30.14 | 82.9535 | 49.44 | 47.52 | 1.92 | 0.53 | 1.03 | 15.7 | 77.9977 | 4.1 |  | 818.9763
25 | 13:36 | 7845 | 632 | 4958.04 | 83.8375 | 89.628 | 74.0312 | 31.4 | 96.6685 | 29.58 | 29.58 | 0 | 0.54 | 1.04 | 15 | 97.2165 | 2.8 |  | 991.608
25.25 | 13:37 | 7947 | 595 | 4728.465 | 82.9121 | 90.4667 | 74.6704 | 31.94 | 91.919 | 20.79 | 21.21 | 0.42 | 0.51 | 1.01 | 15 | 92.715 | 4.5 |  | 890.064
25 | 13:38 | 7934 | 601 | 4768.334 | 82.8149 | 91.253 | 74.5875 | 31.81 | 89.9163 | 22.77 | 22.77 | 0 | 0.52 | 1.02 | 15.8 | 93.4967 | 5 |  | 888.2191
25.5 | 13:39 | 7922 | 514 | 4071.908 | 86.1083 | 88.4774 | 74.5174 | 30.43 | 92.8716 | 43.56 | 43.56 | 0 | 0.52 | 1.02 | 15.3 | 79.8413 | 1 |  | 790.4292
24.5 | 13:40 | 7808 | 577 | 4505.216 | 81.877 | 90.1966 | 73.788 | 31.16 | 92.6864 | 33.33 | 33 | 0.33 | 0.55 | 1.05 | 15.1 | 88.3376 | 2.3 |  | 927.5445
25.5 | 13:41 | 7894 | 632 | 4989.008 | 84.2116 | 90.9283 | 74.3441 | 31.51 | 89.8663 | 26.19 | 27.54 | 1.35 | 0.53 | 1.03 | 16 | 97.8237 | 2.9 |  | 978.2369
25.5 | 13:42 | 7845 | 638 | 5005.11 | 84.6857 | 86.9753 | 74.0409 | 31.28 | 90.7855 | 31.62 | 30.38 | 1.24 | 0.54 | 1.04 | 15.2 | 98.1394 | 1.8 |  | 1020.6499
24.25 | 13:43 | 7897 | 606 | 4785.582 | 85.06 | 87.3704 | 74.3466 | 30.79 | 85.922 | 38 | 36.86 | 1.14 | 0.53 | 1.03 | 15.2 | 93.8349 | 2.4 |  | 985.2669
25.5 | 13:44 | 7838 | 594 | 4655.772 | 82.9572 | 89.5808 | 73.9976 | 31.51 | 91.7555 | 27 | 26.46 | 0.54 | 0.54 | 1.04 | 15.2 | 91.2896 | 4.2 |  | 867.2516
24.75 | 13:45 | 7916 | 610 | 4828.76 | 84.3674 | 89.3149 | 74.4724 | 31.48 | 83.9575 | 28.28 | 28.84 | 0.56 | 0.52 | 1.02 | 15.5 | 94.6816 | 3 |  | 975.2202
25 | 13:46 | 7979 | 546 | 4356.534 | 85.6909 | 90.7277 | 74.8688 | 31.24 | 83.989 | 31 | 31.31 | 0.31 | 0.51 | 1.01 | 15.8 | 85.4222 | 2.5 |  | 837.1379
25.75 | 13:47 | 7848 | 586 | 4598.928 | 82.1968 | 89.667 | 74.0643 | 31.36 | 88.8279 | 30.3 | 29.7 | 0.6 | 0.54 | 1.04 | 15 | 90.1751 | 2.6 |  | 910.7681
24.5 | 13:48 | 7911 | 616 | 4873.176 | 85.1702 | 90.164 | 74.4382 | 31.81 | 80.9888 | 23 | 23.46 | 0.46 | 0.52 | 1.02 | 15.3 | 95.5525 | 3.2 |  | 907.7485
24.5 | 13:49 | 7991 | 512 | 4091.392 | 85.7813 | 89.027 | 74.9432 | 31.64 | 98.9763 | 24.5 | 24.5 | 0 | 0.5 | 1 | 15.5 | 80.2234 | 3.9 |  | 810.2561
25.5 | 13:50 | 7800 | 610 | 4758 | 84.3476 | 90.1552 | 73.7625 | 30.76 | 82.9246 | 37.83 | 38.22 | 0.39 | 0.55 | 1.05 | 15.1 | 93.2941 | 2.6 |  | 970.2588
24.25 | 13:51 | 7897 | 611 | 4825.067 | 85.9022 | 90.9365 | 74.3466 | 31.9 | 87.896 | 22 | 21.78 | 0.22 | 0.53 | 1.03 | 15 | 94.6092 | 4.7 |  | 936.6307
25.75 | 13:52 | 7854 | 534 | 4194.036 | 83.9187 | 87.0509 | 74.1012 | 31.44 | 94.7244 | 27.72 | 28.84 | 1.12 | 0.54 | 1.04 | 15.5 | 82.236 | 3.9 |  | 797.6892
24.5 | 13:53 | 7986 | 631 | 5039.166 | 83.1962 | 89.8854 | 74.9116 | 30.6 | 91.9775 | 39.77 | 41.82 | 2.05 | 0.5 | 1 | 15 | 98.8072 | 4.6 |  | 1027.5946
25.75 | 13:54 | 7842 | 529 | 4148.418 | 84.6681 | 90.5057 | 74.0273 | 31.89 | 99.6025 | 22 | 22.66 | 0.66 | 0.54 | 1.04 | 15.4 | 81.3415 | 4.6 |  | 805.2811
25.5 | 13:55 | 7903 | 503 | 3975.209 | 85.1213 | 90.1101 | 74.3998 | 31.27 | 98.7673 | 30.38 | 31.31 | 0.93 | 0.52 | 1.02 | 15.1 | 77.9453 | 3 |  | 818.4254
24.75 | 13:56 | 7846 | 574 | 4503.604 | 83.8402 | 89.6314 | 74.0327 | 31.49 | 84.9031 | 28.28 | 27.72 | 0.56 | 0.54 | 1.04 | 15 | 88.306 | 2.7 |  | 874.229
24.25 | 13:57 | 7852 | 530 | 4161.56 | 84.7149 | 87.008 | 74.0611 | 30.51 | 87.851 | 41.58 | 42.84 | 1.26 | 0.54 | 1.04 | 15.7 | 81.5992 | 2.1 |  | 807.8322
25.75 | 13:58 | 7862 | 608 | 4780.096 | 82.2984 | 89.7806 | 74.1504 | 31.45 | 85.8958 | 27.72 | 28.84 | 1.12 | 0.53 | 1.03 | 15.3 | 93.7274 | 4.3 |  | 946.6465
25.25 | 13:59 | 7841 | 576 | 4516.416 | 85.4887 | 88.7131 | 74.0112 | 31.54 | 84.9 | 27.54 | 26.73 | 0.81 | 0.54 | 1.04 | 15.2 | 88.5572 | 1.7 |  | 920.9946
25.25 | 14:00 | 7995 | 519 | 4149.405 | 83.2634 | 89.0599 | 74.9689 | 32 | 90.9918 | 20.6 | 20.6 | 0 | 0.5 | 1 | 15.8 | 81.3609 | 4.8 |  | 797.3366
25.75 | 14:01 | 7926 | 528 | 4184.928 | 83.6074 | 87.6176 | 74.5444 | 30.79 | 91.8875 | 37.24 | 39.14 | 1.9 | 0.52 | 1.02 | 15.3 | 82.0574 | 4.2 |  | 845.1913
24.5 | 14:02 | 7870 | 596 | 4690.52 | 85.6972 | 87.1569 | 74.1794 | 31.73 | 91.8035 | 23.76 | 24.24 | 0.48 | 0.53 | 1.03 | 15 | 91.971 | 4.4 |  | 901.3156
24.5 | 14:03 | 7813 | 551 | 4304.963 | 83.5858 | 88.4689 | 73.8196 | 31.1 | 83.906 | 32.98 | 33.66 | 0.68 | 0.55 | 1.05 | 15.6 | 84.411 | 4.2 |  | 801.9049
24.5 | 14:04 | 7910 | 516 | 4081.56 | 84.3194 | 91.0484 | 74.4319 | 31.18 | 93.8408 | 31.68 | 32.32 | 0.64 | 0.52 | 1.02 | 15.7 | 80.0306 | 3.4 |  | 760.2906
25.75 | 14:05 | 7846 | 528 | 4142.688 | 83.8594 | 89.6508 | 74.0519 | 31.4 | 95.69 | 29.58 | 29.87 | 0.29 | 0.54 | 1.04 | 15 | 81.2292 | 4.7 |  | 844.7834
24.25 | 14:06 | 7813 | 530 | 4140.89 | 82.7442 | 90.2324 | 73.8137 | 31.82 | 80.9765 | 22.31 | 22.54 | 0.23 | 0.55 | 1.05 | 15.8 | 81.1939 | 4.8 |  | 795.7004
25.5 | 14:07 | 7970 | 583 | 4646.51 | 83.0813 | 91.5533 | 74.8144 | 30.54 | 83.9845 | 42.84 | 41.58 | 1.26 | 0.51 | 1.01 | 15.7 | 91.108 | 2.8 |  | 883.748
24.5 | 14:08 | 7811 | 556 | 4342.916 | 84.4064 | 89.3371 | 73.8069 | 31.81 | 81.9525 | 23.46 | 23 | 0.46 | 0.55 | 1.05 | 15.5 | 85.1552 | 2 |  | 817.4901
25 | 14:09 | 7974 | 507 | 4042.818 | 83.957 | 88.8909 | 74.8375 | 30.51 | 93.9528 | 41.58 | 42.42 | 0.84 | 0.51 | 1.01 | 15.5 | 79.2709 | 1.1 |  | 792.7094
25.75 | 14:10 | 7946 | 572 | 4545.112 | 82.9081 | 90.462 | 74.6676 | 30.77 | 88.9381 | 36.86 | 36.86 | 0 | 0.51 | 1.01 | 15 | 89.1198 | 4.7 |  | 846.6385
24.5 | 14:11 | 7823 | 504 | 3942.792 | 83.6614 | 88.5508 | 73.8827 | 30.66 | 95.644 | 41.2 | 40.4 | 0.8 | 0.54 | 1.04 | 15.8 | 77.3096 | 1.4 |  | 796.2894
24.75 | 14:12 | 7809 | 628 | 4904.052 | 84.3971 | 90.211 | 73.8003 | 30.14 | 98.5441 | 48.48 | 49.44 | 0.96 | 0.55 | 1.05 | 15.1 | 96.1579 | 3.7 |  | 913.4999
25.75 | 14:13 | 7809 | 556 | 4341.804 | 82.7496 | 86.6967 | 73.8242 | 31.92 | 84.88 | 20.37 | 21.21 | 0.84 | 0.55 | 1.05 | 15.1 | 85.1334 | 3.7 |  | 851.3341
24.25 | 14:14 | 7872 | 628 | 4943.616 | 84.028 | 87.169 | 74.188 | 31.3 | 92.7904 | 31 | 31.31 | 0.31 | 0.53 | 1.03 | 15.5 | 96.9336 | 2.4 |  | 930.563
25.5 | 14:15 | 7975 | 553 | 4410.175 | 83.9659 | 91.5944 | 74.8453 | 30.64 | 96.9448 | 40 | 39.6 | 0.4 | 0.51 | 1.01 | 15.5 | 86.474 | 1.6 |  | 873.3876
24.75 | 14:16 | 7897 | 598 | 4722.406 | 85.9088 | 87.3767 | 74.353 | 30.34 | 97.766 | 45.9 | 46.35 | 0.45 | 0.53 | 1.03 | 15.1 | 92.5962 | 1.6 |  | 888.9235
25.75 | 14:17 | 7930 | 571 | 4528.03 | 83.6367 | 88.5434 | 74.5691 | 30.96 | 83.9645 | 36.72 | 34.92 | 1.8 | 0.52 | 1.02 | 15.1 | 88.7849 | 4.5 |  | 861.2135
24.75 | 14:18 | 7942 | 519 | 4121.898 | 83.7176 | 88.6317 | 74.6357 | 30.63 | 95.882 | 40.18 | 41 | 0.82 | 0.51 | 1.01 | 16 | 80.8215 | 3.7 |  | 800.1331
25.75 | 14:19 | 7991 | 501 | 4003.491 | 84.084 | 89.9277 | 74.9446 | 31.6 | 83.995 | 26 | 25.22 | 0.78 | 0.5 | 1 | 16 | 78.4998 | 4.3 |  | 824.2481
24.75 | 14:20 | 7883 | 632 | 4982.056 | 84.96 | 89.9362 | 74.2651 | 30.44 | 91.823 | 44.29 | 43.86 | 0.43 | 0.53 | 1.03 | 15.4 | 97.6874 | 3.7 |  | 986.6425
24.75 | 14:21 | 7832 | 550 | 4307.6 | 85.4094 | 87.7435 | 73.9447 | 30.05 | 81.9578 | 49.49 | 49.98 | 0.49 | 0.54 | 1.04 | 15.5 | 84.4627 | 3.3 |  | 861.52
24.5 | 14:22 | 7842 | 575 | 4509.15 | 85.4812 | 87.8193 | 74.0026 | 30.12 | 82.9404 | 46.56 | 48.48 | 1.92 | 0.54 | 1.04 | 15.9 | 88.4147 | 2.6 |  | 910.6715
25.75 | 14:23 | 7939 | 591 | 4691.949 | 85.3937 | 88.615 | 74.6245 | 30.04 | 83.969 | 50.47 | 49 | 1.47 | 0.52 | 1.02 | 15.1 | 91.999 | 2.2 |  | 910.7901
24.75 | 14:24 | 7850 | 629 | 4937.65 | 83.0316 | 89.6643 | 74.0578 | 31.69 | 86.8679 | 25.5 | 25.5 | 0 | 0.54 | 1.04 | 15.7 | 96.8167 | 1.6 |  | 1006.8933
24.75 | 14:25 | 7910 | 566 | 4477.06 | 84.3222 | 91.0513 | 74.4347 | 31.99 | 95.818 | 20.6 | 19.4 | 1.2 | 0.52 | 1.02 | 15.1 | 87.7855 | 1.1 |  | 851.5193
24.5 | 14:26 | 7863 | 629 | 4945.827 | 85.6432 | 90.6559 | 74.1352 | 31.16 | 94.7413 | 33.66 | 33.66 | 0 | 0.53 | 1.03 | 15.7 | 96.977 | 2.3 |  | 969.77
25.5 | 14:27 | 7875 | 506 | 3984.75 | 82.3889 | 88.1023 | 74.2266 | 30.92 | 90.8268 | 34.92 | 35.64 | 0.72 | 0.53 | 1.03 | 15.2 | 78.1324 | 4.1 |  | 820.3897
24.75 | 14:28 | 7810 | 568 | 4436.08 | 82.7334 | 87.5658 | 73.8066 | 30.65 | 80.9761 | 40.4 | 41.2 | 0.8 | 0.55 | 1.05 | 16 | 86.982 | 4 |  | 852.4232
25 | 14:29 | 7862 | 590 | 4638.58 | 85.6443 | 87.1012 | 74.1375 | 30 | 86.8784 | 50 | 51.5 | 1.5 | 0.53 | 1.03 | 15.1 | 90.9525 | 3.5 |  | 936.8113
25.5 | 14:30 | 7944 | 638 | 5068.272 | 82.8918 | 87.7575 | 74.6535 | 31.46 | 91.9145 | 27.44 | 27.44 | 0 | 0.51 | 1.01 | 16 | 99.3779 | 2.5 |  | 993.7788
25 | 14:31 | 7969 | 530 | 4223.57 | 86.4629 | 91.5431 | 74.8063 | 31.72 | 86.972 | 24 | 24.48 | 0.48 | 0.51 | 1.01 | 15.7 | 82.8151 | 1.9 |  | 844.714
25.5 | 14:32 | 7911 | 562 | 4445.982 | 84.3381 | 87.4968 | 74.4493 | 30.96 | 82.9663 | 36.72 | 37.08 | 0.36 | 0.52 | 1.02 | 15.9 | 87.1761 | 2.8 |  | 845.6083
24.75 | 14:33 | 7878 | 569 | 4482.582 | 85.7628 | 90.785 | 74.2337 | 30.45 | 89.8463 | 43 | 41.71 | 1.29 | 0.53 | 1.03 | 15 | 87.8938 | 4.6 |  | 834.9908
25 | 14:34 | 7888 | 543 | 4283.184 | 84.16 | 89.9809 | 74.3 | 31.88 | 83.9435 | 22.66 | 22.44 | 0.22 | 0.53 | 1.03 | 16 | 83.984 | 3.5 |  | 865.0352
24.5 | 14:35 | 7939 | 514 | 4080.646 | 85.3841 | 88.6056 | 74.6149 | 31.54 | 80.9923 | 27.81 | 26.19 | 1.62 | 0.52 | 1.02 | 15.2 | 80.0127 | 1.1 |  | 800.1267
25 | 14:36 | 7840 | 622 | 4876.48 | 82.124 | 89.587 | 74 | 30.4 | 86.8591 | 44.88 | 45.32 | 0.44 | 0.54 | 1.04 | 15.5 | 95.6173 | 4.8 |  | 917.9256
25 | 14:37 | 7993 | 596 | 4763.828 | 84.098 | 89.0437 | 74.9562 | 31.05 | 82.997 | 33.66 | 35.02 | 1.36 | 0.5 | 1 | 15.8 | 93.4084 | 3.4 |  | 952.7656
24.25 | 14:38 | 7974 | 546 | 4353.804 | 83.1065 | 89.7863 | 74.8351 | 31.47 | 95.946 | 27.72 | 28.28 | 0.56 | 0.51 | 1.01 | 15.9 | 85.3687 | 4.6 |  | 819.5396
24.75 | 14:39 | 7822 | 553 | 4325.566 | 83.6594 | 86.7772 | 73.8819 | 30.55 | 83.9105 | 42.42 | 41.58 | 0.84 | 0.54 | 1.04 | 15.2 | 84.815 | 4.2 |  | 865.1132
24.5 | 14:40 | 7908 | 521 | 4120.068 | 85.9903 | 90.1392 | 74.4193 | 30.63 | 88.8954 | 40.59 | 42.23 | 1.64 | 0.52 | 1.02 | 16 | 80.7856 | 4.4 |  | 815.935
25.5 | 14:41 | 7995 | 559 | 4469.205 | 84.9628 | 89.9597 | 74.9691 | 30.57 | 95.988 | 40.59 | 39.77 | 0.82 | 0.5 | 1 | 15.6 | 87.6315 | 2.8 |  | 876.3147
25.75 | 14:42 | 7978 | 582 | 4643.196 | 86.5338 | 88.9251 | 74.8646 | 31.75 | 88.9741 | 23.76 | 24 | 0.24 | 0.51 | 1.01 | 15.3 | 91.0431 | 5 |  | 901.3263
25.75 | 14:43 | 7805 | 519 | 4050.795 | 85.2269 | 90.2026 | 73.7995 | 30.71 | 82.9265 | 39 | 39.78 | 0.78 | 0.55 | 1.05 | 15.4 | 79.4274 | 3.8 |  | 802.2163
25.75 | 14:44 | 7979 | 620 | 4946.98 | 85.6929 | 90.7297 | 74.8707 | 30.77 | 93.9615 | 37.24 | 36.86 | 0.38 | 0.51 | 1.01 | 15.2 | 96.9996 | 2.2 |  | 989.396
24.5 | 14:45 | 7990 | 503 | 4018.97 | 84.0751 | 91.7165 | 74.9369 | 30.49 | 99.9725 | 43.43 | 41.71 | 1.72 | 0.5 | 1 | 15.2 | 78.8033 | 1.3 |  | 780.153
25.75 | 14:46 | 7920 | 533 | 4221.36 | 83.5634 | 88.4639 | 74.5075 | 30.28 | 97.8178 | 46 | 44.62 | 1.38 | 0.52 | 1.02 | 16 | 82.7718 | 3.2 |  | 844.272
25.25 | 14:47 | 7986 | 564 | 4504.104 | 85.7444 | 88.089 | 74.9129 | 31.29 | 85.9888 | 30.07 | 30.38 | 0.31 | 0.5 | 1 | 15.7 | 88.3158 | 4.7 |  | 874.3261
25.75 | 14:48 | 7855 | 619 | 4862.245 | 85.6046 | 87.0588 | 74.1073 | 31.93 | 97.6715 | 21.63 | 20.79 | 0.84 | 0.54 | 1.04 | 15.7 | 95.3381 | 3.6 |  | 924.7799
25 | 14:49 | 7914 | 610 | 4827.54 | 83.5114 | 91.0873 | 74.4625 | 31.64 | 89.8913 | 24.25 | 25.25 | 1 | 0.52 | 1.02 | 15.7 | 94.6576 | 1.4 |  | 908.7134
24.5 | 14:50 | 7856 | 594 | 4666.464 | 83.911 | 89.7092 | 74.091 | 30.54 | 96.6919 | 42 | 41.16 | 0.84 | 0.54 | 1.04 | 15.8 | 91.4993 | 3.5 |  | 869.2433
24.5 | 14:51 | 7874 | 640 | 5039.36 | 84.0471 | 88.9684 | 74.2046 | 31.03 | 86.8889 | 35.7 | 34.65 | 1.05 | 0.53 | 1.03 | 15.3 | 98.811 | 5 |  | 988.1098
25.25 | 14:52 | 7896 | 603 | 4761.288 | 85.0655 | 90.9414 | 74.3533 | 30.8 | 93.8163 | 36.86 | 38.38 | 1.52 | 0.53 | 1.03 | 15.3 | 93.3586 | 1.4 |  | 942.9217
25.75 | 14:53 | 7992 | 563 | 4499.496 | 86.6396 | 89.9358 | 74.9507 | 31.44 | 92.9854 | 28 | 27.44 | 0.56 | 0.5 | 1 | 15.8 | 88.2254 | 2.9 |  | 891.0767
25.5 | 14:54 | 7830 | 576 | 4510.08 | 82.8983 | 89.5157 | 73.9481 | 30.72 | 81.9573 | 37.83 | 39 | 1.17 | 0.54 | 1.04 | 15.6 | 88.4329 | 2.1 |  | 928.5459
24.25 | 14:55 | 7964 | 531 | 4228.884 | 83.0321 | 91.4982 | 74.7716 | 31.26 | 88.9584 | 31.62 | 30.69 | 0.93 | 0.51 | 1.01 | 16 | 82.9193 | 3.3 |  | 829.1929
24.75 | 14:56 | 7978 | 579 | 4619.262 | 85.6827 | 91.617 | 74.8618 | 31.55 | 92.9626 | 27 | 27.27 | 0.27 | 0.51 | 1.01 | 15.4 | 90.5738 | 3.4 |  | 860.4508
24.25 | 14:57 | 7987 | 640 | 5111.68 | 83.2033 | 88.9942 | 74.9175 | 31.95 | 81.9965 | 21 | 21 | 0 | 0.5 | 1 | 15.2 | 100.229 | 4.7 |  | 952.1757
24.5 | 14:58 | 7949 | 537 | 4268.613 | 86.3066 | 91.3741 | 74.6781 | 31.82 | 92.9155 | 22.31 | 23.69 | 1.38 | 0.51 | 1.01 | 15.3 | 83.6983 | 4.1 |  | 836.9829
25.75 | 14:59 | 7990 | 501 | 4002.99 | 84.9259 | 89.0205 | 74.9384 | 30.76 | 97.9753 | 38.22 | 38.22 | 0 | 0.5 | 1 | 15.1 | 78.49 | 2.8 |  | 777.051
25 | 15:00 | 7884 | 607 | 4785.588 | 84.9713 | 88.1669 | 74.275 | 30.23 | 98.7222 | 46.06 | 45.59 | 0.47 | 0.53 | 1.03 | 15.4 | 93.8351 | 4.1 |  | 891.4331
25 | 15:01 | 7862 | 554 | 4355.548 | 85.6443 | 87.1012 | 74.1375 | 31.83 | 91.7915 | 23.46 | 23 | 0.46 | 0.53 | 1.03 | 16 | 85.4029 | 4.7 |  | 845.4887
25.75 | 15:02 | 7805 | 534 | 4167.87 | 85.2269 | 90.2026 | 73.7995 | 30.61 | 89.755 | 41.82 | 41.41 | 0.41 | 0.55 | 1.05 | 15.5 | 81.7229 | 1.2 |  | 849.9186
25.25 | 15:03 | 7911 | 540 | 4271.94 | 86.022 | 91.0652 | 74.4465 | 31.41 | 84.9438 | 29.87 | 29.29 | 0.58 | 0.52 | 1.02 | 15.7 | 83.7635 | 2.8 |  | 846.0116
25.75 | 15:04 | 7854 | 548 | 4303.992 | 85.5971 | 88.8274 | 74.1012 | 30.99 | 91.7795 | 34.3 | 33.95 | 0.35 | 0.54 | 1.04 | 16 | 84.392 | 3.8 |  | 877.6768
25.75 | 15:05 | 7935 | 599 | 4753.065 | 83.6734 | 90.3727 | 74.5998 | 31.17 | 82.9753 | 31.68 | 31.68 | 0 | 0.52 | 1.02 | 15.8 | 93.1974 | 1 |  | 959.9327
25.75 | 15:06 | 7830 | 512 | 4008.96 | 83.7409 | 88.6347 | 73.9534 | 31.91 | 90.7649 | 20.58 | 21.42 | 0.84 | 0.54 | 1.04 | 15.2 | 78.6071 | 3 |  | 770.3492
25.5 | 15:07 | 7846 | 539 | 4228.994 | 82.1775 | 86.9832 | 74.0471 | 31.28 | 91.7675 | 31.93 | 31.62 | 0.31 | 0.54 | 1.04 | 15 | 82.9215 | 4.7 |  | 862.3831
25.5 | 15:08 | 7877 | 596 | 4694.692 | 83.2443 | 87.2281 | 74.2389 | 30.97 | 91.814 | 33.95 | 33.95 | 0 | 0.53 | 1.03 | 15.8 | 92.0528 | 4.3 |  | 966.5542
24.75 | 15:09 | 7957 | 613 | 4877.641 | 82.9826 | 89.6493 | 74.7299 | 30.6 | 86.9615 | 41.82 | 41 | 0.82 | 0.51 | 1.01 | 15 | 95.64 | 1.2 |  | 937.2722
25.25 | 15:10 | 7863 | 567 | 4458.321 | 85.6563 | 88.8912 | 74.148 | 31.27 | 96.7068 | 30.69 | 30.38 | 0.31 | 0.53 | 1.03 | 15.5 | 87.4181 | 1.5 |  | 891.6642
25.5 | 15:11 | 7910 | 625 | 4943.75 | 86.0172 | 91.0599 | 74.4431 | 30.3 | 90.8749 | 47.38 | 46.46 | 0.92 | 0.52 | 1.02 | 15.3 | 96.9363 | 2.5 |  | 998.4436
25.75 | 15:12 | 7980 | 579 | 4620.42 | 84.0034 | 89.8394 | 74.8769 | 30.91 | 85.9843 | 37.08 | 34.92 | 2.16 | 0.51 | 1.01 | 15.3 | 90.5965 | 1.6 |  | 933.1436
24.5 | 15:13 | 7942 | 544 | 4320.448 | 85.407 | 87.7346 | 74.6339 | 31.68 | 98.8599 | 24.75 | 24.5 | 0.25 | 0.51 | 1.01 | 15.8 | 84.7147 | 1.4 |  | 872.5611
24.5 | 15:14 | 7991 | 589 | 4706.699 | 86.6306 | 89.9263 | 74.9432 | 31.46 | 80.9988 | 27.44 | 28.84 | 1.4 | 0.5 | 1 | 15.1 | 92.2882 | 4.2 |  | 895.1957
25.5 | 15:15 | 7846 | 623 | 4888.058 | 85.5317 | 87.8708 | 74.0471 | 31.77 | 88.8256 | 22.77 | 23.46 | 0.69 | 0.54 | 1.04 | 15 | 95.8443 | 1.6 |  | 948.8583
25.5 | 15:16 | 7825 | 562 | 4397.65 | 83.6984 | 90.3608 | 73.9172 | 32 | 93.692 | 19.8 | 20.2 | 0.4 | 0.54 | 1.04 | 15.6 | 86.2284 | 4.7 |  | 827.7929
25 | 15:17 | 7952 | 590 | 4691.68 | 85.4864 | 91.4022 | 74.7 | 31.47 | 82.9816 | 27.44 | 27.44 | 0 | 0.51 | 1.01 | 15.6 | 91.9937 | 1.3 |  | 956.7347
25.5 | 15:18 | 7982 | 516 | 4118.712 | 84.8661 | 90.7534 | 74.8886 | 30.92 | 98.9549 | 36.72 | 36.36 | 0.36 | 0.5 | 1 | 15.6 | 80.7591 | 2.6 |  | 799.5147
24.5 | 15:19 | 7805 | 576 | 4495.68 | 84.3606 | 90.1715 | 73.7691 | 30.91 | 85.853 | 36 | 34.92 | 1.08 | 0.55 | 1.05 | 15.4 | 88.1506 | 1.6 |  | 872.6908
25 | 15:20 | 7912 | 564 | 4462.368 | 83.4966 | 91.0707 | 74.45 | 30.02 | 94.8331 | 50 | 48.5 | 1.5 | 0.52 | 1.02 | 15.5 | 87.4974 | 3.1 |  | 866.2244
24.5 | 15:21 | 7835 | 594 | 4653.99 | 82.0771 | 90.422 | 73.9584 | 31.83 | 82.9378 | 23 | 22.31 | 0.69 | 0.54 | 1.04 | 15.9 | 91.2547 | 2.8 |  | 912.5471
24.5 | 15:22 | 7903 | 507 | 4006.821 | 82.5811 | 90.0979 | 74.3877 | 30.45 | 84.9388 | 44.29 | 43.86 | 0.43 | 0.52 | 1.02 | 15.2 | 78.5651 | 1.8 |  | 754.2251
25.5 | 15:23 | 7805 | 527 | 4113.235 | 81.8787 | 88.4278 | 73.7934 | 31.96 | 88.7795 | 21.42 | 20.37 | 1.05 | 0.55 | 1.05 | 15.3 | 80.6517 | 3.6 |  | 774.256
24.75 | 15:24 | 7849 | 554 | 4348.346 | 83.0242 | 88.7684 | 74.0515 | 31.87 | 81.962 | 22.66 | 21.56 | 1.1 | 0.54 | 1.04 | 15.6 | 85.2617 | 3.8 |  | 827.0384
25.5 | 15:25 | 7867 | 516 | 4059.372 | 82.3306 | 89.817 | 74.1771 | 30.28 | 83.933 | 45.54 | 46.92 | 1.38 | 0.53 | 1.03 | 15.3 | 79.5955 | 1.1 |  | 827.7935
25 | 15:26 | 7835 | 615 | 4818.525 | 84.6001 | 88.6594 | 73.9688 | 30.88 | 93.7095 | 37 | 35.89 | 1.11 | 0.54 | 1.04 | 15.3 | 94.4809 | 1.9 |  | 973.1531
24.5 | 15:27 | 7820 | 616 | 4817.12 | 82.8024 | 89.4115 | 73.8638 | 30.65 | 91.7285 | 40 | 39.2 | 0.8 | 0.55 | 1.05 | 15.9 | 94.4533 | 1 |  | 982.3147
25.25 | 15:28 | 7908 | 532 | 4207.056 | 84.3129 | 90.1479 | 74.4279 | 31.08 | 95.814 | 34.34 | 33.32 | 1.02 | 0.52 | 1.02 | 15 | 82.4913 | 3.8 |  | 841.4112
24.25 | 15:29 | 7830 | 514 | 4024.62 | 82.872 | 88.6028 | 73.9216 | 30.44 | 82.9359 | 42.57 | 41.71 | 0.86 | 0.54 | 1.04 | 15.5 | 78.9141 | 3.7 |  | 773.3584
24.25 | 15:30 | 7871 | 581 | 4573.051 | 84.8606 | 89.8292 | 74.1817 | 31.24 | 93.7725 | 31.62 | 30.38 | 1.24 | 0.53 | 1.03 | 15.8 | 89.6677 | 3.4 |  | 851.8428
25 | 15:31 | 7889 | 619 | 4883.291 | 85.8508 | 88.2071 | 74.3063 | 31.39 | 96.762 | 29.87 | 29.29 | 0.58 | 0.53 | 1.03 | 15.6 | 95.7508 | 1.8 |  | 928.7828
24.75 | 15:32 | 7949 | 626 | 4976.074 | 82.9236 | 89.584 | 74.6797 | 31.16 | 89.935 | 33.66 | 33.33 | 0.33 | 0.51 | 1.01 | 15.7 | 97.5701 | 4.2 |  | 965.9438
24.75 | 15:33 | 7999 | 540 | 4319.46 | 84.1425 | 90.8918 | 74.9937 | 31.53 | 94.9963 | 27.54 | 27 | 0.54 | 0.5 | 1 | 15.1 | 84.6953 | 1.1 |  | 863.892
25.75 | 15:34 | 7914 | 575 | 4550.55 | 82.6758 | 91.0955 | 74.4706 | 31.03 | 99.7825 | 35.35 | 35.7 | 0.35 | 0.52 | 1.02 | 15.3 | 89.2265 | 2.6 |  | 910.11
25.75 | 15:35 | 7912 | 512 | 4050.944 | 82.6613 | 89.2933 | 74.4582 | 31.57 | 86.9221 | 25.74 | 25.22 | 0.52 | 0.52 | 1.02 | 15 | 79.4303 | 1.5 |  | 762.5306
25.5 | 15:36 | 7891 | 622 | 4908.202 | 85.8731 | 87.3388 | 74.3256 | 31.58 | 94.7938 | 26 | 26.78 | 0.78 | 0.53 | 1.03 | 15.8 | 96.2393 | 3 |  | 981.6404
24.25 | 15:37 | 7825 | 618 | 4835.85 | 85.3445 | 86.7905 | 73.8898 | 30.7 | 93.692 | 41.2 | 39.2 | 2 | 0.54 | 1.04 | 15.6 | 94.8206 | 1.1 |  | 967.17
25.5 | 15:38 | 7967 | 535 | 4262.345 | 85.6021 | 91.5286 | 74.7958 | 30.7 | 88.9618 | 38.8 | 38.8 | 0 | 0.51 | 1.01 | 15 | 83.5754 | 1.2 |  | 844.1115
25.5 | 15:39 | 7988 | 614 | 4904.632 | 83.2125 | 88.1052 | 74.9257 | 30.88 | 84.9919 | 37 | 36.63 | 0.37 | 0.5 | 1 | 15.8 | 96.1693 | 1.1 |  | 923.2248
25.25 | 15:40 | 7894 | 500 | 3947 | 82.5241 | 90.9249 | 74.3408 | 30.15 | 91.8395 | 48.96 | 48.48 | 0.48 | 0.53 | 1.03 | 15.2 | 77.3922 | 1.5 |  | 789.4
24.5 | 15:41 | 7828 | 543 | 4250.604 | 82.8623 | 90.3636 | 73.9143 | 30.19 | 97.6108 | 47.47 | 47.47 | 0 | 0.54 | 1.04 | 15 | 83.3452 | 2.2 |  | 833.4518
25.75 | 15:42 | 7923 | 603 | 4777.569 | 85.274 | 87.594 | 74.526 | 31.68 | 93.8635 | 25.5 | 25.75 | 0.25 | 0.52 | 1.02 | 15.3 | 93.6778 | 1.3 |  | 899.3071
24.5 | 15:43 | 7903 | 520 | 4109.56 | 85.9518 | 90.9899 | 74.3877 | 31.96 | 98.7673 | 21.21 | 20.79 | 0.42 | 0.52 | 1.02 | 15.4 | 80.5796 | 4.9 |  | 813.854
25.75 | 15:44 | 7861 | 576 | 4527.936 | 83.9705 | 88.8837 | 74.1443 | 31.5 | 81.965 | 28 | 28.28 | 0.28 | 0.53 | 1.03 | 15.3 | 88.7831 | 2 |  | 905.5872
24.75 | 15:45 | 7972 | 633 | 5046.276 | 83.9412 | 90.6693 | 74.8241 | 30.79 | 98.9311 | 38 | 37.24 | 0.76 | 0.51 | 1.01 | 15.7 | 98.9466 | 3.4 |  | 1009.2552
25 | 15:46 | 7978 | 500 | 3989 | 83.9867 | 88.923 | 74.8625 | 31.63 | 84.9856 | 25.48 | 26.26 | 0.78 | 0.51 | 1.01 | 15.5 | 78.2157 | 2.4 |  | 813.4431
25.75 | 15:47 | 7812 | 576 | 4499.712 | 85.2798 | 88.4901 | 73.8426 | 31.96 | 97.5748 | 20.58 | 21.42 | 0.84 | 0.55 | 1.05 | 15.4 | 88.2296 | 2.1 |  | 864.6505
24.75 | 15:48 | 7981 | 529 | 4221.949 | 86.554 | 90.7435 | 74.8807 | 31.64 | 98.9525 | 24.5 | 24.75 | 0.25 | 0.5 | 1 | 16 | 82.7833 | 3.3 |  | 860.9465
25.5 | 15:49 | 7948 | 503 | 3997.844 | 83.7671 | 90.4766 | 74.6782 | 31.87 | 83.9735 | 21.56 | 22.44 | 0.88 | 0.51 | 1.01 | 15 | 78.3891 | 3.5 |  | 776.0521
25.75 | 15:50 | 7994 | 569 | 4548.586 | 85.8051 | 88.1528 | 74.9631 | 31.16 | 90.9904 | 32.67 | 33.33 | 0.66 | 0.5 | 1 | 15 | 89.188 | 3 |  | 847.2856
24.25 | 15:51 | 7856 | 615 | 4831.44 | 83.0674 | 89.7047 | 74.0865 | 31.03 | 81.9638 | 34.65 | 34.3 | 0.35 | 0.54 | 1.04 | 15 | 94.7341 | 3.2 |  | 937.8678
25.75 | 15:52 | 7967 | 593 | 4724.431 | 84.7556 | 87.9403 | 74.7968 | 30.35 | 83.983 | 45.9 | 43.65 | 2.25 | 0.51 | 1.01 | 15.4 | 92.6359 | 1.2 |  | 880.0411
25.75 | 15:53 | 7883 | 627 | 4942.641 | 84.9748 | 90.8416 | 74.2797 | 30.48 | 84.9263 | 42.57 | 44.29 | 1.72 | 0.53 | 1.03 | 15.2 | 96.9145 | 5 |  | 949.7624
25.5 | 15:54 | 7856 | 536 | 4210.816 | 83.929 | 87.0622 | 74.109 | 30.77 | 93.7463 | 36.86 | 38 | 1.14 | 0.54 | 1.04 | 15.1 | 82.565 | 4.7 |  | 842.1632
24.5 | 15:55 | 7918 | 609 | 4822.062 | 83.5361 | 91.1152 | 74.4824 | 30.38 | 87.917 | 42.68 | 42.68 | 0 | 0.52 | 1.02 | 15.4 | 94.5502 | 1.6 |  | 926.5923
24.5 | 15:56 | 7852 | 534 | 4192.968 | 83.8808 | 87.0125 | 74.0658 | 31.6 | 81.9628 | 26.78 | 26.78 | 0 | 0.54 | 1.04 | 15.5 | 82.2151 | 3.5 |  | 797.4861
25.25 | 15:57 | 7925 | 500 | 3962.5 | 83.5954 | 87.6051 | 74.5336 | 31.8 | 92.8765 | 22.77 | 22.54 | 0.23 | 0.52 | 1.02 | 15.6 | 77.6961 | 3.8 |  | 761.4216
24.75 | 15:58 | 7825 | 629 | 4921.925 | 84.5189 | 88.5727 | 73.9008 | 30.75 | 80.978 | 39.39 | 39 | 0.39 | 0.54 | 1.04 | 15.4 | 96.5083 | 1 |  | 984.385
25.5 | 15:59 | 7923 | 599 | 4745.877 | 83.583 | 87.5916 | 74.5236 | 30.98 | 95.844 | 34.3 | 36.05 | 1.75 | 0.52 | 1.02 | 15.3 | 93.0564 | 1.1 |  | 930.5641
25 | 16:00 | 7991 | 585 | 4674.735 | 84.9325 | 88.1283 | 74.9437 | 30.27 | 85.9925 | 45.54 | 47.38 | 1.84 | 0.5 | 1 | 15.9 | 91.6615 | 1.5 |  | 925.7809
25.75 | 16:01 | 7973 | 519 | 4137.987 | 83.104 | 90.681 | 74.8338 | 31.38 | 94.9475 | 28.13 | 28.13 | 0 | 0.51 | 1.01 | 15.9 | 81.137 | 2.3 |  | 770.8015
25.75 | 16:02 | 7829 | 592 | 4634.768 | 84.5709 | 90.3992 | 73.9473 | 31.3 | 85.871 | 30.38 | 31.93 | 1.55 | 0.54 | 1.04 | 15.9 | 90.8778 | 2.2 |  | 917.8658
24.25 | 16:03 | 7982 | 629 | 5020.678 | 85.7119 | 88.9535 | 74.8858 | 30.59 | 98.9549 | 42.23 | 41 | 1.23 | 0.5 | 1 | 15.7 | 98.4447 | 3.8 |  | 964.7577
25.25 | 16:04 | 7960 | 505 | 4019.8 | 86.3953 | 88.7795 | 74.7512 | 31.56 | 97.9078 | 27.27 | 27.54 | 0.27 | 0.51 | 1.01 | 15.9 | 78.8196 | 1.8 |  | 811.842
24.5 | 16:05 | 7870 | 540 | 4249.8 | 82.3365 | 88.9356 | 74.1794 | 30.57 | 90.8199 | 41 | 42.23 | 1.23 | 0.53 | 1.03 | 15.5 | 83.3294 | 3.5 |  | 849.96
24.5 | 16:06 | 7992 | 549 | 4387.608 | 86.6383 | 89.9345 | 74.9495 | 31.72 | 95.982 | 24.48 | 23.28 | 1.2 | 0.5 | 1 | 15.2 | 86.0315 | 1.4 |  | 860.3153
24.75 | 16:07 | 7868 | 577 | 4539.836 | 84.8459 | 88.0341 | 74.1709 | 31.39 | 95.734 | 29.87 | 28.71 | 1.16 | 0.53 | 1.03 | 15.4 | 89.0164 | 1.6 |  | 863.459
25.75 | 16:08 | 7944 | 557 | 4424.808 | 82.8935 | 89.5503 | 74.6552 | 30.16 | 83.9715 | 48 | 48.96 | 0.96 | 0.51 | 1.01 | 15.3 | 86.7609 | 2.5 |  | 841.5811
24.5 | 16:09 | 7820 | 525 | 4105.5 | 85.3115 | 87.641 | 73.8638 | 31.86 | 90.7512 | 22 | 22.22 | 0.22 | 0.55 | 1.05 | 15.5 | 80.5 | 2.8 |  | 837.2
24.75 | 16:10 | 7878 | 579 | 4561.362 | 84.0812 | 89.0049 | 74.2337 | 30.87 | 90.8309 | 37.74 | 38.11 | 0.37 | 0.53 | 1.03 | 15.4 | 89.4385 | 4.8 |  | 849.6655
25.75 | 16:11 | 7816 | 561 | 4384.776 | 85.31 | 87.637 | 73.8672 | 31.12 | 81.9538 | 33.33 | 33.66 | 0.33 | 0.55 | 1.05 | 15.4 | 85.976 | 2.1 |  | 816.772
25.5 | 16:12 | 7955 | 523 | 4160.465 | 86.3586 | 91.4299 | 74.7216 | 30.56 | 99.885 | 42.84 | 40.74 | 2.1 | 0.51 | 1.01 | 15.5 | 81.5777 | 1 |  | 799.4619
25 | 16:13 | 7821 | 623 | 4872.483 | 83.6575 | 88.5456 | 73.8812 | 30.64 | 80.9775 | 39.6 | 39.2 | 0.4 | 0.54 | 1.04 | 15.2 | 95.5389 | 3.2 |  | 974.4966
24.75 | 16:14 | 7966 | 615 | 4899.09 | 83.8965 | 90.6199 | 74.7864 | 31.63 | 90.9519 | 25.48 | 25.74 | 0.26 | 0.51 | 1.01 | 15.1 | 96.0606 | 4.3 |  | 912.5756
24.75 | 16:15 | 7851 | 534 | 4192.434 | 83.0391 | 88.7847 | 74.0641 | 30.58 | 84.9063 | 39.77 | 42.23 | 2.46 | 0.54 | 1.04 | 15 | 82.2046 | 4.1 |  | 854.9277
25.5 | 16:16 | 7815 | 597 | 4665.555 | 82.7878 | 89.3935 | 73.8553 | 30.85 | 89.7675 | 35.89 | 38.11 | 2.22 | 0.55 | 1.05 | 15 | 91.4815 | 2.5 |  | 896.5184
24.25 | 16:17 | 7810 | 619 | 4834.39 | 85.2283 | 90.2072 | 73.7947 | 30.21 | 94.6419 | 47 | 47.94 | 0.94 | 0.55 | 1.05 | 15.7 | 94.792 | 1.5 |  | 995.3156
25.75 | 16:18 | 8001 | 587 | 4696.587 | 86.7 | 90 | 75 | 31.44 | 87 | 27.44 | 28.56 | 1.12 | 0.5 | 1 | 15.9 | 92.0899 | 1.4 |  | 920.8994
25.5 | 16:19 | 7854 | 524 | 4115.496 | 82.2358 | 88.8229 | 74.0966 | 31.17 | 93.7428 | 32.96 | 31.36 | 1.6 | 0.54 | 1.04 | 15.3 | 80.696 | 5 |  | 815.0296
24.5 | 16:20 | 7900 | 599 | 4732.1 | 84.2438 | 90.9649 | 74.3688 | 30.99 | 93.8233 | 35.35 | 33.95 | 1.4 | 0.53 | 1.03 | 15 | 92.7863 | 1 |  | 955.6986
24.75 | 16:21 | 7931 | 537 | 4258.947 | 86.17 | 90.3316 | 74.5666 | 31.37 | 97.8425 | 28.42 | 29 | 0.58 | 0.52 | 1.02 | 15.4 | 83.5088 | 2.1 |  | 810.035
25.25 | 16:22 | 7956 | 564 | 4487.184 | 82.9779 | 89.6439 | 74.7264 | 30.78 | 81.9888 | 39.14 | 38 | 1.14 | 0.51 | 1.01 | 15.1 | 87.984 | 1.4 |  | 862.2432
24.75 | 16:23 | 7898 | 618 | 4880.964 | 83.3895 | 90.9514 | 74.3593 | 30.5 | 88.8841 | 43.86 | 42.14 | 1.72 | 0.53 | 1.03 | 16 | 95.7052 | 1.6 |  | 1004.9044
24.5 | 16:24 | 7924 | 602 | 4770.248 | 84.4253 | 87.5902 | 74.5203 | 30.32 | 91.8845 | 44.1 | 43.65 | 0.45 | 0.52 | 1.02 | 15 | 93.5343 | 4.9 |  | 916.6359
24.5 | 16:25 | 7991 | 610 | 4874.51 | 85.7813 | 90.8256 | 74.9432 | 30.42 | 86.9913 | 43.12 | 43.12 | 0 | 0.5 | 1 | 15.5 | 95.5786 | 2.2 |  | 955.7863
25.25 | 16:26 | 7889 | 550 | 4338.95 | 83.3293 | 88.2106 | 74.3097 | 31.7 | 94.79 | 24.25 | 25.75 | 1.5 | 0.53 | 1.03 | 15.7 | 85.0775 | 4.3 |  | 825.2513
25.75 | 16:27 | 7884 | 565 | 4454.46 | 84.9823 | 88.1777 | 74.2859 | 31.83 | 97.7368 | 23.69 | 22.77 | 0.92 | 0.53 | 1.03 | 15.3 | 87.3424 | 3.7 |  | 908.3605
25.25 | 16:28 | 7876 | 517 | 4071.892 | 85.7554 | 90.7763 | 74.2289 | 30.95 | 93.7813 | 36.36 | 35.28 | 1.08 | 0.53 | 1.03 | 15.6 | 79.841 | 4.6 |  | 806.3943
24.5 | 16:29 | 7842 | 631 | 4948.302 | 85.4812 | 86.9322 | 74.0026 | 30.68 | 82.9404 | 40 | 40.4 | 0.4 | 0.54 | 1.04 | 15.3 | 97.0255 | 4.6 |  | 931.4451
25 | 16:30 | 7962 | 528 | 4203.936 | 86.4093 | 87.8974 | 74.7625 | 30.04 | 85.9708 | 50.47 | 50.47 | 0 | 0.51 | 1.01 | 15 | 82.4301 | 2.2 |  | 783.0861
24.5 | 16:31 | 7838 | 623 | 4883.074 | 83.7749 | 89.5604 | 73.9774 | 30.83 | 84.8981 | 38 | 38 | 0 | 0.54 | 1.04 | 15.2 | 95.7465 | 1.1 |  | 909.5922
24.25 | 16:32 | 7887 | 588 | 4637.556 | 82.4591 | 90.8527 | 74.2832 | 30.95 | 87.886 | 34.92 | 34.92 | 0 | 0.53 | 1.03 | 15.8 | 90.9325 | 3.5 |  | 891.1382
24.5 | 16:33 | 7918 | 554 | 4386.572 | 86.0675 | 89.3286 | 74.4824 | 30.36 | 95.834 | 46.35 | 43.65 | 2.7 | 0.52 | 1.02 | 15.3 | 86.0112 | 3.6 |  | 834.3088
25.25 | 16:34 | 7912 | 611 | 4834.232 | 85.1862 | 90.1806 | 74.4528 | 30.42 | 96.8109 | 45.32 | 44.88 | 0.44 | 0.52 | 1.02 | 15.3 | 94.7889 | 3.4 |  | 947.8886
24.5 | 16:35 | 8001 | 538 | 4304.538 | 85.85 | 90 | 75 | 31.16 | 82 | 32.67 | 33.99 | 1.32 | 0.5 | 1 | 15.9 | 84.4027 | 1.3 |  | 860.9076
24.75 | 16:36 | 7988 | 587 | 4688.956 | 83.2114 | 90.8011 | 74.9246 | 31.19 | 88.9854 | 32.96 | 32 | 0.96 | 0.5 | 1 | 15.2 | 91.9403 | 1.4 |  | 928.5972
25.25 | 16:37 | 7836 | 576 | 4513.536 | 82.0996 | 86.8992 | 73.9801 | 31.1 | 88.8144 | 34.68 | 32.98 | 1.7 | 0.54 | 1.04 | 16 | 88.5007 | 4.7 |  | 885.0071
25.75 | 16:38 | 7804 | 501 | 3909.804 | 81.8774 | 86.6574 | 73.7934 | 31.36 | 96.5814 | 30.9 | 30.9 | 0 | 0.55 | 1.05 | 15 | 76.6628 | 4 |  | 804.9596
25.75 | 16:39 | 7860 | 616 | 4841.76 | 83.9631 | 87.9869 | 74.1381 | 30.98 | 95.718 | 35 | 33.95 | 1.05 | 0.54 | 1.04 | 15.3 | 94.9365 | 3.1 |  | 939.8711
25.25 | 16:40 | 7890 | 601 | 4741.89 | 82.4949 | 88.2186 | 74.3159 | 30.03 | 90.8474 | 51.5 | 51.5 | 0 | 0.53 | 1.03 | 15.3 | 92.9782 | 2.1 |  | 939.0802
24.25 | 16:41 | 7991 | 501 | 4003.491 | 85.781 | 89.0268 | 74.9429 | 31.58 | 91.985 | 25.22 | 25.22 | 0 | 0.5 | 1 | 15.9 | 78.4998 | 4.6 |  | 745.7483
25.5 | 16:42 | 7930 | 505 | 4004.65 | 83.6346 | 91.2243 | 74.5669 | 30.68 | 93.8758 | 41.2 | 40.4 | 0.8 | 0.52 | 1.02 | 15.8 | 78.5225 | 3.5 |  | 800.93
25.25 | 16:43 | 7824 | 503 | 3935.472 | 85.3592 | 87.6897 | 73.9055 | 30.6 | 94.6682 | 39.77 | 39.77 | 0 | 0.54 | 1.04 | 16 | 77.1661 | 3.3 |  | 756.228
25.75 | 16:44 | 7901 | 541 | 4274.441 | 82.5814 | 87.4208 | 74.3905 | 31.71 | 82.9625 | 23.28 | 24.24 | 0.96 | 0.52 | 1.02 | 15.6 | 83.8126 | 4.8 |  | 796.2194
24.5 | 16:45 | 7923 | 583 | 4619.109 | 83.5735 | 87.5822 | 74.5139 | 31.01 | 83.961 | 35.35 | 35 | 0.35 | 0.52 | 1.02 | 15.7 | 90.5708 | 4.4 |  | 887.5935
24.5 | 16:46 | 7835 | 581 | 4552.135 | 84.5897 | 88.6491 | 73.9584 | 31.06 | 83.917 | 32.98 | 33.32 | 0.34 | 0.54 | 1.04 | 15.3 | 89.2575 | 3 |  | 892.5755
24.25 | 16:47 | 7967 | 524 | 4174.708 | 83.9019 | 91.5234 | 74.7907 | 31.01 | 85.9745 | 33.95 | 35.35 | 1.4 | 0.51 | 1.01 | 15.9 | 81.857 | 2 |  | 826.7559
24.75 | 16:48 | 7924 | 636 | 5039.664 | 82.7391 | 90.2739 | 74.5226 | 31.31 | 85.9423 | 29.1 | 29.1 | 0 | 0.52 | 1.02 | 15.1 | 98.8169 | 2.7 |  | 958.5243
25 | 16:49 | 7879 | 552 | 4349.208 | 82.4107 | 89.0169 | 74.2438 | 30.97 | 98.7103 | 34.3 | 36.05 | 1.75 | 0.53 | 1.03 | 15.1 | 85.2786 | 3.2 |  | 886.8973
25.25 | 16:50 | 7878 | 597 | 4703.166 | 83.2479 | 89.9027 | 74.2413 | 30.87 | 82.9539 | 37 | 38.11 | 1.11 | 0.53 | 1.03 | 15.4 | 92.2189 | 4.9 |  | 885.3018
25.75 | 16:51 | 7818 | 523 | 4088.814 | 84.4886 | 87.6529 | 73.8796 | 31.11 | 89.7713 | 32.34 | 33.66 | 1.32 | 0.55 | 1.05 | 15.9 | 80.1728 | 2.9 |  | 761.6418
24.25 | 16:52 | 7890 | 529 | 4173.81 | 82.4814 | 87.314 | 74.3022 | 30.05 | 97.7503 | 50.47 | 48.02 | 2.45 | 0.53 | 1.03 | 16 | 81.8394 | 5 |  | 859.3138
25.25 | 16:53 | 7937 | 530 | 4206.61 | 82.8389 | 91.2799 | 74.6082 | 30.94 | 87.936 | 36.36 | 35.28 | 1.08 | 0.52 | 1.02 | 15 | 82.4825 | 4.8 |  | 849.5703
25.75 | 16:54 | 7806 | 550 | 4293.3 | 83.5632 | 90.2108 | 73.8057 | 30.26 | 86.8294 | 46.46 | 47.38 | 0.92 | 0.55 | 1.05 | 16 | 84.1824 | 1.3 |  | 833.4053
25.25 | 16:55 | 7816 | 526 | 4111.216 | 81.9532 | 86.7405 | 73.8558 | 31.13 | 99.5376 | 33.66 | 33.66 | 0 | 0.55 | 1.05 | 15.3 | 80.6121 | 2.8 |  | 822.2432
24.5 | 16:56 | 7895 | 593 | 4681.735 | 84.2059 | 88.2489 | 74.3372 | 31.59 | 81.9735 | 26 | 26.78 | 0.78 | 0.53 | 1.03 | 15.2 | 91.7987 | 2.9 |  | 936.347
24.75 | 16:57 | 7811 | 560 | 4374.16 | 84.4124 | 89.3431 | 73.8128 | 30.04 | 99.5251 | 47.53 | 48.02 | 0.49 | 0.55 | 1.05 | 15.5 | 85.7678 | 3.6 |  | 891.9856
25.75 | 16:58 | 7921 | 543 | 4301.103 | 85.2591 | 89.3655 | 74.5137 | 31.83 | 93.86 | 23.23 | 22.54 | 0.69 | 0.52 | 1.02 | 15.2 | 84.3354 | 3.6 |  | 818.0529
25 | 16:59 | 7855 | 589 | 4626.595 | 83.9125 | 87.0454 | 74.0938 | 31.86 | 86.8723 | 22 | 21.56 | 0.44 | 0.54 | 1.04 | 15.1 | 90.7175 | 2.4 |  | 898.1037
24.75 | 17:00 | 7923 | 563 | 4460.649 | 85.2643 | 91.1594 | 74.5163 | 30.72 | 83.961 | 40.17 | 39.78 | 0.39 | 0.52 | 1.02 | 15.5 | 87.4637 | 3.8 |  | 918.3689
24.25 | 17:01 | 7943 | 620 | 4924.66 | 82.8758 | 91.3222 | 74.6384 | 30.17 | 86.9493 | 46.53 | 46.53 | 0 | 0.51 | 1.01 | 15.7 | 96.562 | 2.5 |  | 926.9948
25 | 17:02 | 7934 | 530 | 4205.02 | 85.35 | 90.3584 | 74.5875 | 31.37 | 86.9414 | 28.13 | 29.58 | 1.45 | 0.52 | 1.02 | 15.4 | 82.4514 | 2 |  | 808.0235
25 | 17:03 | 7973 | 522 | 4161.906 | 83.1016 | 91.5762 | 74.8312 | 31.68 | 81.993 | 25.5 | 25.75 | 0.25 | 0.51 | 1.01 | 16 | 81.606 | 3.7 |  | 807.8994
25 | 17:04 | 7874 | 610 | 4803.14 | 82.3739 | 90.7558 | 74.2125 | 31.3 | 93.7778 | 31.62 | 31.93 | 0.31 | 0.53 | 1.03 | 15.7 | 94.1792 | 1.8 |  | 922.9563
24.75 | 17:05 | 7885 | 581 | 4581.185 | 83.2926 | 87.2808 | 74.2777 | 31.49 | 92.8115 | 27.44 | 28 | 0.56 | 0.53 | 1.03 | 16 | 89.8272 | 2.8 |  | 934.2024
25 | 17:06 | 7985 | 598 | 4775.03 | 84.8875 | 89.8781 | 74.9062 | 31.09 | 99.96 | 33.66 | 32.98 | 0.68 | 0.5 | 1 | 15.8 | 93.628 | 1.4 |  | 908.192
25.5 | 17:07 | 7856 | 568 | 4462.208 | 82.2504 | 89.7274 | 74.109 | 30.12 | 86.8731 | 47.52 | 47.52 | 0 | 0.54 | 1.04 | 15.6 | 87.4943 | 2.8 |  | 883.6922
25.75 | 17:08 | 7967 | 502 | 3999.434 | 83.908 | 87.9403 | 74.7968 | 31.42 | 89.9575 | 29.87 | 29.58 | 0.29 | 0.51 | 1.01 | 15 | 78.4203 | 2.4 |  | 792.0448
24.5 | 17:09 | 7831 | 595 | 4659.445 | 82.8847 | 90.3886 | 73.9332 | 30.6 | 82.9363 | 42.23 | 41.82 | 0.41 | 0.54 | 1.04 | 15.1 | 91.3617 | 2.5 |  | 959.2975
24.25 | 17:10 | 7930 | 607 | 4813.51 | 86.1578 | 90.3189 | 74.5559 | 31.47 | 95.858 | 28.28 | 27.16 | 1.12 | 0.52 | 1.02 | 15.4 | 94.3825 | 1.1 |  | 906.0725
24.75 | 17:11 | 7884 | 565 | 4454.46 | 82.4438 | 89.0539 | 74.2714 | 31.1 | 97.7368 | 35.02 | 33.66 | 1.36 | 0.53 | 1.03 | 15.1 | 87.3424 | 4.3 |  | 864.6893
24.5 | 17:12 | 7956 | 609 | 4845.204 | 86.3606 | 87.847 | 74.7223 | 31.48 | 84.9719 | 28 | 28.84 | 0.84 | 0.51 | 1.01 | 15.8 | 95.004 | 2.8 |  | 902.538
25.75 | 17:13 | 7807 | 569 | 4442.183 | 81.8992 | 88.45 | 73.8118 | 30.86 | 82.9273 | 38.11 | 36.26 | 1.85 | 0.55 | 1.05 | 15.3 | 87.1016 | 3.9 |  | 905.8569
24.75 | 17:14 | 7937 | 635 | 5039.995 | 82.835 | 90.381 | 74.6043 | 31.57 | 97.856 | 26.26 | 25.74 | 0.52 | 0.52 | 1.02 | 15 | 98.8234 | 5 |  | 988.2343
25.75 | 17:15 | 7885 | 621 | 4896.585 | 83.3068 | 89.0764 | 74.292 | 31.08 | 86.8985 | 34 | 34.68 | 0.68 | 0.53 | 1.03 | 15.1 | 96.0115 | 2.3 |  | 931.3113
25.75 | 17:16 | 7818 | 575 | 4495.35 | 82.8155 | 90.3091 | 73.8796 | 31.58 | 90.7484 | 26 | 26.52 | 0.52 | 0.55 | 1.05 | 15.7 | 88.1441 | 1.6 |  | 837.3691
24.75 | 17:17 | 7839 | 546 | 4280.094 | 82.1117 | 86.9131 | 73.9887 | 30.35 | 91.757 | 45.45 | 45 | 0.45 | 0.54 | 1.04 | 15 | 83.9234 | 3.7 |  | 839.2341
25.25 | 17:18 | 7934 | 583 | 4625.522 | 85.3521 | 91.2551 | 74.5896 | 31.63 | 98.8409 | 26.26 | 26 | 0.26 | 0.52 | 1.02 | 15.9 | 90.6965 | 2 |  | 861.6168
25.5 | 17:19 | 8000 | 640 | 5120 | 85.85 | 90.9 | 75 | 30.17 | 80.9999 | 47 | 47.94 | 0.94 | 0.5 | 1 | 15.5 | 100.3922 | 4.6 |  | 1013.9608
24.25 | 17:20 | 7939 | 628 | 4985.692 | 82.846 | 87.7087 | 74.613 | 30.18 | 93.8915 | 47.94 | 46.06 | 1.88 | 0.52 | 1.02 | 15.3 | 97.7587 | 5 |  | 948.2591
24.25 | 17:21 | 8001 | 543 | 4344.543 | 85 | 90.9 | 75 | 31.7 | 82 | 25 | 24.5 | 0.5 | 0.5 | 1 | 15.8 | 85.1871 | 1 |  | 834.8338
24.5 | 17:22 | 7958 | 621 | 4941.918 | 85.5292 | 88.7596 | 74.7349 | 30.21 | 91.9355 | 45.59 | 46.06 | 0.47 | 0.51 | 1.01 | 15.8 | 96.9004 | 4.7 |  | 978.6936
25.25 | 17:23 | 7997 | 532 | 4254.404 | 85.8274 | 91.7752 | 74.9813 | 30.95 | 92.9935 | 36.72 | 37.08 | 0.36 | 0.5 | 1 | 15.9 | 83.4197 | 2.6 |  | 859.2228
25.25 | 17:24 | 7924 | 581 | 4603.844 | 85.2767 | 87.5972 | 74.5274 | 31.53 | 93.8653 | 26.19 | 27 | 0.81 | 0.52 | 1.02 | 15.8 | 90.2715 | 3 |  | 947.8502
25.5 | 17:25 | 7978 | 568 | 4531.504 | 85.6847 | 88.0262 | 74.8639 | 31.48 | 97.9483 | 27.72 | 28.56 | 0.84 | 0.51 | 1.01 | 15.1 | 88.853 | 2.4 |  | 906.3008
25 | 17:26 | 7827 | 604 | 4727.508 | 82.0284 | 88.5944 | 73.9188 | 31.76 | 84.8913 | 23.76 | 23.76 | 0 | 0.54 | 1.04 | 15 | 92.6962 | 2.1 |  | 899.1535
25.75 | 17:27 | 7884 | 620 | 4888.08 | 85.8237 | 90.8497 | 74.2859 | 31.1 | 93.7953 | 33.66 | 32.98 | 0.68 | 0.53 | 1.03 | 15.4 | 95.8447 | 2.9 |  | 958.4471
24.75 | 17:28 | 7885 | 533 | 4202.705 | 85.8166 | 88.1714 | 74.2777 | 31.67 | 91.826 | 25.75 | 25.25 | 0.5 | 0.53 | 1.03 | 16 | 82.406 | 3 |  | 824.0598
24.25 | 17:29 | 7822 | 563 | 4403.786 | 84.4848 | 90.3078 | 73.8708 | 31.41 | 88.7987 | 29.87 | 29.29 | 0.58 | 0.54 | 1.04 | 15.6 | 86.3487 | 4.2 |  | 898.0269
25 | 17:30 | 7879 | 512 | 4034.048 | 82.4107 | 89.0169 | 74.2438 | 31.6 | 85.9085 | 25.22 | 25.74 | 0.52 | 0.53 | 1.03 | 15.2 | 79.099 | 4.1 |  | 806.8096
25 | 17:31 | 7927 | 586 | 4645.222 | 85.297 | 88.5128 | 74.5438 | 31.16 | 98.8243 | 32.34 | 32.67 | 0.33 | 0.52 | 1.02 | 15.5 | 91.0828 | 3.7 |  | 910.8278
25.75 | 17:32 | 7979 | 536 | 4276.744 | 84.8445 | 89.8313 | 74.8707 | 31.71 | 84.9863 | 24 | 23.52 | 0.48 | 0.51 | 1.01 | 15 | 83.8577 | 3.4 |  | 821.8057
25.25 | 17:33 | 7847 | 614 | 4818.058 | 85.5344 | 88.7617 | 74.0485 | 30.13 | 92.7498 | 48.96 | 47.52 | 1.44 | 0.54 | 1.04 | 15.4 | 94.4717 | 2.4 |  | 925.8229
25.75 | 17:34 | 7802 | 502 | 3916.604 | 81.8629 | 86.6416 | 73.7811 | 30.4 | 93.6518 | 44.88 | 44.88 | 0 | 0.55 | 1.05 | 15.5 | 76.7962 | 4.1 |  | 729.5635
24.25 | 17:35 | 7945 | 572 | 4544.54 | 82.8907 | 88.6525 | 74.6511 | 31.3 | 93.902 | 30.07 | 31 | 0.93 | 0.51 | 1.01 | 15.4 | 89.1086 | 2 |  | 855.4428
25 | 17:36 | 7878 | 616 | 4852.848 | 83.2442 | 87.2286 | 74.2375 | 31.7 | 87.877 | 24.25 | 25.5 | 1.25 | 0.53 | 1.03 | 15.7 | 95.1539 | 4.8 |  | 942.0234
24.75 | 17:37 | 7888 | 627 | 4945.776 | 83.3149 | 88.1956 | 74.2965 | 31.72 | 92.8164 | 23.52 | 24.24 | 0.72 | 0.53 | 1.03 | 15.1 | 96.976 | 3.1 |  | 960.0624
25.5 | 17:38 | 7950 | 615 | 4889.25 | 85.4744 | 89.5969 | 74.6906 | 30.26 | 93.9108 | 46.46 | 45.54 | 0.92 | 0.51 | 1.01 | 15.8 | 95.8676 | 1.7 |  | 929.9162
25.25 | 17:39 | 7941 | 576 | 4574.016 | 85.4049 | 91.3129 | 74.6331 | 30.61 | 88.9325 | 41.41 | 41.41 | 0 | 0.51 | 1.01 | 15.3 | 89.6866 | 3 |  | 869.9599
25 | 17:40 | 7835 | 640 | 5014.4 | 82.9249 | 88.6594 | 73.9688 | 30.29 | 88.8133 | 45.54 | 46.92 | 1.38 | 0.54 | 1.04 | 15 | 98.3216 | 2 |  | 943.8871
24.5 | 17:41 | 7959 | 527 | 4194.393 | 85.5368 | 88.7677 | 74.7412 | 30.26 | 97.9055 | 44.62 | 46.46 | 1.84 | 0.51 | 1.01 | 15.5 | 82.243 | 2.6 |  | 789.5328
25.75 | 17:42 | 7888 | 564 | 4448.832 | 83.3288 | 90.8825 | 74.3105 | 30.83 | 86.9011 | 36.86 | 38 | 1.14 | 0.53 | 1.03 | 16 | 87.232 | 4.1 |  | 907.2128
24.75 | 17:43 | 7957 | 506 | 4026.242 | 83.8294 | 88.7528 | 74.7299 | 30.32 | 94.9175 | 44.55 | 46.35 | 1.8 | 0.51 | 1.01 | 16 | 78.9459 | 1.5 |  | 821.0376
24.5 | 17:44 | 7823 | 597 | 4670.331 | 85.3347 | 87.6653 | 73.8827 | 31.17 | 90.7553 | 31.36 | 32 | 0.64 | 0.54 | 1.04 | 15.8 | 91.5751 | 2.9 |  | 934.0662
25 | 17:45 | 7901 | 636 | 5025.036 | 83.4149 | 87.4117 | 74.3812 | 30.43 | 94.8125 | 44.44 | 43.56 | 0.88 | 0.52 | 1.02 | 15.1 | 98.5301 | 3.2 |  | 965.5952
25 | 17:46 | 7910 | 614 | 4856.74 | 84.325 | 91.0541 | 74.4375 | 30.97 | 91.8635 | 35.35 | 35.35 | 0 | 0.52 | 1.02 | 15.5 | 95.2302 | 2.7 |  | 971.348
24.75 | 17:47 | 7963 | 581 | 4626.503 | 84.7213 | 88.8012 | 74.7676 | 31.37 | 87.962 | 29.87 | 29.29 | 0.58 | 0.51 | 1.01 | 15 | 90.7157 | 2.9 |  | 898.0859
25.5 | 17:48 | 7937 | 542 | 4301.854 | 86.2221 | 87.7022 | 74.6102 | 30.54 | 84.96 | 41.16 | 42 | 0.84 | 0.52 | 1.02 | 15.4 | 84.3501 | 2.4 |  | 818.1958
25.5 | 17:49 | 7860 | 577 | 4535.22 | 84.7983 | 90.6487 | 74.1337 | 31.74 | 86.8766 | 24.48 | 24.72 | 0.24 | 0.54 | 1.04 | 16 | 88.9259 | 3 |  | 862.5811
24.25 | 17:50 | 7915 | 585 | 4630.275 | 86.0416 | 87.5154 | 74.4608 | 31.97 | 87.914 | 19.8 | 19.6 | 0.2 | 0.52 | 1.02 | 15 | 90.7897 | 4.1 |  | 926.055
24.25 | 17:51 | 8000 | 637 | 5096 | 85 | 89.1 | 75 | 30.04 | 80.9999 | 49.98 | 49 | 0.98 | 0.5 | 1 | 15.8 | 99.9216 | 1 |  | 989.2235
24.75 | 17:52 | 7993 | 516 | 4124.388 | 86.6462 | 91.7418 | 74.956 | 30.42 | 93.986 | 44.88 | 44 | 0.88 | 0.5 | 1 | 15.6 | 80.8704 | 2.6 |  | 768.2684
25.75 | 17:53 | 7851 | 511 | 4011.861 | 83.8965 | 88.8033 | 74.0827 | 30.82 | 81.9625 | 39.14 | 37.62 | 1.52 | 0.54 | 1.04 | 15.7 | 78.6639 | 2.6 |  | 794.5058
24.25 | 17:54 | 7888 | 527 | 4156.976 | 84.1495 | 87.2979 | 74.2895 | 31.98 | 98.7317 | 19.8 | 20 | 0.2 | 0.53 | 1.03 | 15.1 | 81.5093 | 1.7 |  | 847.6971
25 | 17:55 | 7803 | 507 | 3956.121 | 82.6873 | 90.1674 | 73.7687 | 31.83 | 84.8763 | 22.77 | 22.77 | 0 | 0.55 | 1.05 | 15.3 | 77.571 | 4.5 |  | 736.9245
24.5 | 17:56 | 7932 | 504 | 3997.728 | 83.6409 | 88.5488 | 74.5708 | 31.68 | 98.8361 | 25.25 | 25.75 | 0.5 | 0.52 | 1.02 | 15.6 | 78.3868 | 2 |  | 744.6748
25.25 | 17:57 | 7978 | 508 | 4052.824 | 86.5324 | 88.0255 | 74.8632 | 30.85 | 95.954 | 38.11 | 37 | 1.11 | 0.51 | 1.01 | 15 | 79.4671 | 2.9 |  | 826.4582
25.75 | 17:58 | 7973 | 556 | 4432.988 | 83.104 | 91.5788 | 74.8338 | 30.48 | 81.993 | 44.29 | 42.57 | 1.72 | 0.51 | 1.01 | 15.3 | 86.9213 | 4.1 |  | 912.674
25.75 | 17:59 | 7953 | 577 | 4588.881 | 82.9589 | 88.7263 | 74.7107 | 30.04 | 91.928 | 48.51 | 49.49 | 0.98 | 0.51 | 1.01 | 15.4 | 89.9781 | 2.9 |  | 926.774
24.25 | 18:00 | 7818 | 591 | 4620.438 | 85.2903 | 86.7341 | 73.8454 | 30.09 | 80.9771 | 49.98 | 47.53 | 2.45 | 0.55 | 1.05 | 15.5 | 90.5968 | 4 |  | 905.9682
24.25 | 18:01 | 7866.6667 | 548 | 4310.9333 | 84.8274 | 87.1261 | 74.1542 | 30.88 | 80.9832 | 36.63 | 35.89 | 0.74 | 0.53 | 1.03 | 16 | 84.5281 | 4.7 |  | 828.3754
25.25 | 18:02 | 7733.3333 | 513 | 3967.2 | 81.3482 | 89.5985 | 73.3417 | 31.93 | 88.6989 | 20.37 | 21 | 0.63 | 0.57 | 1.07 | 15 | 77.7882 | 3.3 |  | 793.44
24.25 | 18:03 | 7600 | 603 | 4582.8 | 82.7821 | 88.4468 | 72.4625 | 31.79 | 97.0979 | 22.31 | 23.46 | 1.15 | 0.6 | 1.1 | 15.5 | 89.8588 | 4.3 |  | 862.6447
25.5 | 18:04 | 7466.6667 | 584 | 4360.5333 | 81.0333 | 85.7 | 71.7 | 31.48 | 88.399 | 28 | 28.84 | 0.84 | 0.63 | 1.13 | 15.8 | 85.5007 | 1.6 |  | 880.6567
25.25 | 18:05 | 7333.3333 | 608 | 4458.6667 | 80.0208 | 82.9121 | 70.8542 | 31.91 | 83.6662 | 21.42 | 21.21 | 0.21 | 0.67 | 1.17 | 15.6 | 87.4248 | 2.2 |  | 882.9908
25.25 | 18:06 | 7200 | 532 | 3830.4 | 77.4445 | 82.6898 | 70.025 | 31.84 | 84.4994 | 21.56 | 22.66 | 1.1 | 0.7 | 1.2 | 15.3 | 75.1059 | 1.9 |  | 728.5271
25 | 18:07 | 7066.6667 | 611 | 4317.7333 | 77.22 | 82.4167 | 69.1667 | 30.92 | 80.8832 | 36.72 | 34.92 | 1.8 | 0.73 | 1.23 | 15.3 | 84.6614 | 1.9 |  | 812.7498
25.75 | 18:08 | 6933.3333 | 575 | 3986.6667 | 76.329 | 80.619 | 68.4333 | 31.53 | 83.4662 | 26.19 | 27.54 | 1.35 | 0.77 | 1.27 | 15.4 | 78.1699 | 2.7 |  | 766.0654
25.75 | 18:09 | 6800 | 518 | 3522.4 | 75.3514 | 81.9698 | 67.6125 | 31.83 | 94.4482 | 23.46 | 22.31 | 1.15 | 0.8 | 1.3 | 15.1 | 69.0667 | 3.1 |  | 676.8533
25.75 | 18:10 | 6666.6667 | 593 | 3953.3333 | 75.125 | 78.4987 | 66.7917 | 30.24 | 84.1661 | 45.08 | 46 | 0.92 | 0.83 | 1.33 | 15.2 | 77.5163 | 3.8 |  | 782.915
24.25 | 18:11 | 6533.3333 | 565 | 3691.3333 | 75.3397 | 76.3869 | 65.6958 | 30.64 | 86.5325 | 39.2 | 40.8 | 1.6 | 0.87 | 1.37 | 15.7 | 72.3791 | 4 |  | 752.7425
25.25 | 18:12 | 6400 | 517 | 3308.8 | 73.05 | 76.2795 | 65.05 | 30.92 | 87.1991 | 35.64 | 36 | 0.36 | 0.9 | 1.4 | 15.4 | 64.8784 | 1.8 |  | 635.8086
25.25 | 18:13 | 6266.6667 | 606 | 3797.6 | 70.6131 | 76.7305 | 64.2208 | 30.57 | 80.7832 | 41 | 42.23 | 1.23 | 0.93 | 1.43 | 15.4 | 74.4627 | 4 |  | 774.4125
25.5 | 18:14 | 6133.3333 | 619 | 3796.5333 | 71.8278 | 74.2005 | 63.45 | 30.09 | 82.2997 | 47.53 | 49 | 1.47 | 0.97 | 1.47 | 16 | 74.4418 | 4.3 |  | 707.1974
24.25 | 18:15 | 6000 | 631 | 3786 | 70.5106 | 73.5625 | 62.3125 | 31.01 | 85.2493 | 36.05 | 33.95 | 2.1 | 1 | 1.5 | 16 | 74.2353 | 1.8 |  | 779.4706
25.5 | 18:16 | 5866.6667 | 534 | 3132.8 | 68.442 | 72.072 | 61.8 | 31.63 | 91.7319 | 26.26 | 26.26 | 0 | 1.03 | 1.53 | 15.3 | 61.4275 | 4.5 |  | 614.2745
25 | 18:17 | 5733.3333 | 527 | 3021.4667 | 69.36 | 73.015 | 60.8333 | 31.79 | 90.0321 | 23.46 | 22.77 | 0.69 | 1.07 | 1.57 | 15.4 | 59.2444 | 4.4 |  | 592.4444
25.5 | 18:18 | 5600 | 587 | 3287.2 | 67.8215 | 70.65 | 60.15 | 30.28 | 93.9983 | 47.38 | 47.38 | 0 | 1.1 | 1.6 | 15.9 | 64.4549 | 3.7 |  | 618.7671
24.25 | 18:19 | 5466.6667 | 516 | 2820.8 | 65.7625 | 67.7956 | 58.9292 | 31.58 | 92.2985 | 25.22 | 26.52 | 1.3 | 1.13 | 1.63 | 15.7 | 55.3098 | 4.8 |  | 547.5671
25.75 | 18:20 | 5333.3333 | 545 | 2906.6667 | 65.9025 | 67.2117 | 58.5833 | 30.48 | 81.9998 | 43 | 41.71 | 1.29 | 1.17 | 1.67 | 15.8 | 56.9935 | 2.1 |  | 558.5359
24.75 | 18:21 | 5200 | 575 | 2990 | 63.2734 | 65.8192 | 57.4125 | 30.87 | 83.8995 | 36.63 | 36.26 | 0.37 | 1.2 | 1.7 | 15.9 | 58.6275 | 4.5 |  | 609.7255
24.75 | 18:22 | 5066.6667 | 553 | 2801.8667 | 62.9083 | 66.7357 | 56.575 | 31.99 | 88.8656 | 20.6 | 19.8 | 0.8 | 1.23 | 1.73 | 15.1 | 54.9386 | 4.3 |  | 554.8795
25.75 | 18:23 | 4933.3333 | 589 | 2905.7333 | 61.0418 | 66.6783 | 56.1208 | 31.26 | 80.6166 | 30.69 | 30.07 | 0.62 | 1.27 | 1.77 | 15.4 | 56.9752 | 3.9 |  | 575.4492
25.75 | 18:24 | 4800 | 514 | 2467.2 | 61.3 | 65.586 | 55.3 | 30.94 | 81.1999 | 36 | 34.92 | 1.08 | 1.3 | 1.8 | 15.3 | 48.3765 | 3.6 |  | 483.7647
25.75 | 18:25 | 4666.6667 | 517 | 2412.6667 | 60.9156 | 64.4938 | 54.4792 | 31.74 | 81.1665 | 24.72 | 23.28 | 1.44 | 1.33 | 1.83 | 15.2 | 47.3072 | 1 |  | 487.2641
24.75 | 18:26 | 4533.3333 | 572 | 2593.0667 | 58.3027 | 62.3423 | 53.225 | 30.12 | 89.6321 | 47.52 | 49.44 | 1.92 | 1.37 | 1.87 | 15.8 | 50.8444 | 2.3 |  | 518.6133
25.5 | 18:27 | 4400 | 541 | 2380.4 | 59.3895 | 62.1945 | 52.725 | 30.02 | 90.9986 | 51 | 50 | 1 | 1.4 | 1.9 | 15.4 | 46.6745 | 1.3 |  | 490.0824
25 | 18:28 | 4266.6667 | 509 | 2171.7333 | 55.86 | 60.86 | 51.6667 | 31.2 | 90.1321 | 31.36 | 31.68 | 0.32 | 1.43 | 1.93 | 15.5 | 42.583 | 3.7 |  | 447.1216
24.5 | 18:29 | 4133.3333 | 605 | 2500.6667 | 54.6432 | 58.9251 | 50.5917 | 30.97 | 81.5498 | 35.7 | 34.3 | 1.4 | 1.47 | 1.97 | 15.2 | 49.0327 | 2.4 |  | 490.3268
25 | 18:30 | 4000 | 635 | 2540 | 55 | 56.35 | 50 | 31.05 | 81.4998 | 34.68 | 32.98 | 1.7 | 1.5 | 2 | 15.3 | 49.8039 | 4.6 |  | 508
24.25 | 18:31 | 3866.6667 | 576 | 2227.2 | 54.6847 | 55.4689 | 48.7792 | 30.11 | 85.7993 | 47.52 | 48.96 | 1.44 | 1.53 | 2.03 | 15.8 | 43.6706 | 1.7 |  | 458.5412
25.25 | 18:32 | 3733.3333 | 585 | 2184 | 53.6647 | 54.912 | 48.4667 | 31.89 | 85.5993 | 21.78 | 21.78 | 0 | 1.57 | 2.07 | 16 | 42.8235 | 3.8 |  | 449.6471
24.5 | 18:33 | 3600 | 553 | 1990.8 | 52.2423 | 55.0545 | 47.225 | 32 | 83.5996 | 20.6 | 19.4 | 1.2 | 1.6 | 2.1 | 15.3 | 39.0353 | 4.2 |  | 374.7388
24.5 | 18:34 | 3466.6667 | 560 | 1941.3333 | 49.7023 | 51.8257 | 46.3833 | 30.7 | 80.4333 | 40 | 39.2 | 0.8 | 1.63 | 2.13 | 15 | 38.0654 | 4.6 |  | 365.4275
24.75 | 18:35 | 3333.3333 | 534 | 1780 | 50.3527 | 52.4569 | 45.6875 | 30.31 | 80.4166 | 45.9 | 45.45 | 0.45 | 1.67 | 2.17 | 15.9 | 34.902 | 4.1 |  | 366.4706
25.5 | 18:36 | 3200 | 589 | 1884.8 | 49.3 | 51.3 | 45.3 | 30.66 | 85.9993 | 38.8 | 40.8 | 2 | 1.7 | 2.2 | 15.7 | 36.9569 | 2.8 |  | 384.3514
25.25 | 18:37 | 3066.6667 | 630 | 1932 | 48.6357 | 50.0708 | 44.3208 | 30.51 | 80.3833 | 41.16 | 41.16 | 0 | 1.73 | 2.23 | 15.4 | 37.8824 | 1.3 |  | 363.6706
25 | 18:38 | 2933.3333 | 546 | 1601.6 | 47 | 49.3217 | 43.3333 | 30.16 | 80.7332 | 48 | 47.52 | 0.48 | 1.77 | 2.27 | 15.2 | 31.4039 | 1 |  | 304.618
24.5 | 18:39 | 2800 | 521 | 1458.8 | 45.2182 | 48.3735 | 42.175 | 31.06 | 80.6999 | 33.66 | 34 | 0.34 | 1.8 | 2.3 | 15.4 | 28.6039 | 1.1 |  | 288.8996
24.5 | 18:40 | 2666.6667 | 596 | 1589.3333 | 43.7733 | 46.7967 | 41.3333 | 30.97 | 85.3327 | 34.3 | 35.7 | 1.4 | 1.83 | 2.33 | 16 | 31.1634 | 1.2 |  | 302.285
24.75 | 18:41 | 2533.3333 | 507 | 1284.4 | 43.3909 | 44.5042 | 40.6625 | 31.03 | 82.8496 | 35.7 | 36.05 | 0.35 | 1.87 | 2.37 | 15.4 | 25.1843 | 2.4 |  | 246.8063
25 | 18:42 | 2400 | 500 | 1200 | 42.14 | 43.61 | 40 | 31.82 | 81.1999 | 23.46 | 23 | 0.46 | 1.9 | 2.4 | 15.9 | 23.5294 | 3.5 |  | 225.8824
25.75 | 18:43 | 2266.6667 | 632 | 1432.5333 | 41.6867 | 43.5146 | 39.7042 | 31.55 | 82.5497 | 26.19 | 27.27 | 1.08 | 1.93 | 2.43 | 15.9 | 28.0889 | 4.7 |  | 292.1244
25 | 18:44 | 2133.3333 | 554 | 1181.8667 | 41.41 | 42.7567 | 38.3333 | 31.45 | 81.0665 | 28.28 | 28.84 | 0.56 | 1.97 | 2.47 | 15.5 | 23.1739 | 4.4 |  | 220.1516
24.5 | 18:45 | 2000 | 566 | 1132 | 38.8325 | 40.4663 | 37.125 | 31.55 | 80.25 | 26.19 | 27 | 0.81 | 2 | 2.5 | 15 | 22.1961 | 4.4 |  | 228.6196
24.75 | 18:46 | 1866.6667 | 622 | 1161.0667 | 38.0322 | 40.7745 | 36.475 | 31.14 | 84.4328 | 33 | 32.34 | 0.66 | 2.03 | 2.53 | 15.1 | 22.766 | 2.4 |  | 216.2771
25.5 | 18:47 | 1733.3333 | 613 | 1062.5333 | 37.6238 | 39.8697 | 36.225 | 30.57 | 84.3328 | 42.23 | 39.77 | 2.46 | 2.07 | 2.57 | 15.7 | 20.834 | 3.3 |  | 208.3399
24.25 | 18:48 | 1600 | 551 | 881.6 | 36.4 | 37.4 | 34.4 | 31.35 | 82.3997 | 29.4 | 29.1 | 0.3 | 2.1 | 2.6 | 15.6 | 17.2863 | 3.8 |  | 181.5059
25 | 18:49 | 1466.6667 | 596 | 874.1333 | 36 | 37.655 | 34.1667 | 31.89 | 83.2996 | 22.22 | 21.78 | 0.44 | 2.13 | 2.63 | 15.4 | 17.1399 | 5 |  | 164.5427
25.5 | 18:50 | 1333.3333 | 565 | 753.3333 | 36.125 | 35.525 | 33.75 | 31.11 | 81.8331 | 33.33 | 33.66 | 0.33 | 2.17 | 2.67 | 15.6 | 14.7712 | 1.4 |  | 146.2353
25.25 | 18:51 | 1200 | 573 | 687.6 | 33.5282 | 34.2632 | 32.7125 | 30.1 | 82.2497 | 49 | 48.02 | 0.98 | 2.2 | 2.7 | 15.5 | 13.4824 | 3.8 |  | 129.4306
25.25 | 18:52 | 1066.6667 | 628 | 669.8667 | 33.2167 | 33.8833 | 31.8833 | 31.1 | 81.9998 | 33.66 | 33.66 | 0 | 2.23 | 2.73 | 15 | 13.1346 | 4.7 |  | 124.7791
25.25 | 18:53 | 933.3333 | 580 | 541.3333 | 31.5764 | 32.8042 | 31.0542 | 31.1 | 80.8166 | 34.68 | 34.68 | 0 | 2.27 | 2.77 | 15.2 | 10.6144 | 4.1 |  | 105.0824
25 | 18:54 | 800 | 525 | 420 | 30.38 | 31.185 | 30 | 30.33 | 81.8998 | 43.65 | 45.9 | 2.25 | 2.3 | 2.8 | 15.1 | 8.2353 | 2.8 |  | 86.4706
24.5 | 18:55 | 666.6667 | 628 | 418.6667 | 29.8371 | 30.2579 | 28.7083 | 31.46 | 80.4166 | 28.56 | 28.56 | 0 | 2.33 | 2.83 | 15.9 | 8.2092 | 3.7 |  | 84.5542
25 | 18:56 | 533.3333 | 540 | 288 | 28.71 | 29.3333 | 28.3333 | 30.25 | 80.6666 | 46.46 | 46.46 | 0 | 2.37 | 2.87 | 15 | 5.6471 | 3.1 |  | 55.3412
24.5 | 18:57 | 400 | 504 | 201.6 | 28.0755 | 27.2195 | 27.025 | 30.78 | 80.8999 | 38 | 39.14 | 1.14 | 2.4 | 2.9 | 15.4 | 3.9529 | 2.6 |  | 40.32
25.5 | 18:58 | 266.6667 | 517 | 137.8667 | 27.2085 | 27.9265 | 27.15 | 31.48 | 80.4333 | 27.44 | 28 | 0.56 | 2.43 | 2.93 | 15.4 | 2.7033 | 4.9 |  | 27.0327
25 | 18:59 | 133.3333 | 621 | 82.8 | 26.52 | 25.5617 | 25.8333 | 30.68 | 80.0167 | 39.2 | 40.8 | 1.6 | 2.47 | 2.97 | 15.6 | 1.6235 | 1.6 |  | 15.4235
24.5 | 19:00 | -9.0949e-13 | 0 | 0 | 24.255 | 24.745 | 24.5 | 0 | 0 | 0 | 0 | 0 | 0 | 0 | 0 | 0 | 0 |  | 0
25.25 | 19:01 | 0 | 0 | 0 | 25.25 | 25.25 | 25.25 | 0 | 0 | 0 | 0 | 0 | 0 | 0 | 0 | 0 | 0 |  | 0
25.75 | 19:02 | 0 | 0 | 0 | 25.75 | 25.75 | 25.75 | 0 | 0 | 0 | 0 | 0 | 0 | 0 | 0 | 0 | 0 |  | 0
24.5 | 19:03 | 0 | 0 | 0 | 25.25 | 25.25 | 25.25 | 0 | 0 | 0 | 0 | 0 | 0 | 0 | 0 | 0 | 0 |  | 0
25 | 19:04 | 0 | 0 | 0 | 25 | 25 | 25 | 0 | 0 | 0 | 0 | 0 | 0 | 0 | 0 | 0 | 0 |  | 0
25.5 | 19:05 | 0 | 0 | 0 | 25.5 | 25.5 | 25.5 | 0 | 0 | 0 | 0 | 0 | 0 | 0 | 0 | 0 | 0 |  | 0
24.75 | 19:06 | 0 | 0 | 0 | 25 | 25 | 25 | 0 | 0 | 0 | 0 | 0 | 0 | 0 | 0 | 0 | 0 |  | 0
25.5 | 19:07 | 0 | 0 | 0 | 25.5 | 25.5 | 25.5 | 0 | 0 | 0 | 0 | 0 | 0 | 0 | 0 | 0 | 0 |  | 0
24.5 | 19:08 | 0 | 0 | 0 | 25 | 25 | 25 | 0 | 0 | 0 | 0 | 0 | 0 | 0 | 0 | 0 | 0 |  | 0
25.75 | 19:09 | 0 | 0 | 0 | 25.75 | 25.75 | 25.75 | 0 | 0 | 0 | 0 | 0 | 0 | 0 | 0 | 0 | 0 |  | 0
25.5 | 19:10 | 0 | 0 | 0 | 25.5 | 25.5 | 25.5 | 0 | 0 | 0 | 0 | 0 | 0 | 0 | 0 | 0 | 0 |  | 0
24.5 | 19:11 | 0 | 0 | 0 | 25 | 25 | 25 | 0 | 0 | 0 | 0 | 0 | 0 | 0 | 0 | 0 | 0 |  | 0
25.25 | 19:12 | 0 | 0 | 0 | 25.25 | 25.25 | 25.25 | 0 | 0 | 0 | 0 | 0 | 0 | 0 | 0 | 0 | 0 |  | 0
25.75 | 19:13 | 0 | 0 | 0 | 25.75 | 25.75 | 25.75 | 0 | 0 | 0 | 0 | 0 | 0 | 0 | 0 | 0 | 0 |  | 0
25.25 | 19:14 | 0 | 0 | 0 | 25.25 | 25.25 | 25.25 | 0 | 0 | 0 | 0 | 0 | 0 | 0 | 0 | 0 | 0 |  | 0
25.25 | 19:15 | 0 | 0 | 0 | 25.25 | 25.25 | 25.25 | 0 | 0 | 0 | 0 | 0 | 0 | 0 | 0 | 0 | 0 |  | 0
24.5 | 19:16 | 0 | 0 | 0 | 24.75 | 24.75 | 24.75 | 0 | 0 | 0 | 0 | 0 | 0 | 0 | 0 | 0 | 0 |  | 0
25.25 | 19:17 | 0 | 0 | 0 | 25.25 | 25.25 | 25.25 | 0 | 0 | 0 | 0 | 0 | 0 | 0 | 0 | 0 | 0 |  | 0
25.25 | 19:18 | 0 | 0 | 0 | 25.25 | 25.25 | 25.25 | 0 | 0 | 0 | 0 | 0 | 0 | 0 | 0 | 0 | 0 |  | 0
24.5 | 19:19 | 0 | 0 | 0 | 24.75 | 24.75 | 24.75 | 0 | 0 | 0 | 0 | 0 | 0 | 0 | 0 | 0 | 0 |  | 0
25.25 | 19:20 | 0 | 0 | 0 | 25.25 | 25.25 | 25.25 | 0 | 0 | 0 | 0 | 0 | 0 | 0 | 0 | 0 | 0 |  | 0
24.75 | 19:21 | 0 | 0 | 0 | 24.75 | 24.75 | 24.75 | 0 | 0 | 0 | 0 | 0 | 0 | 0 | 0 | 0 | 0 |  | 0
25.5 | 19:22 | 0 | 0 | 0 | 25.5 | 25.5 | 25.5 | 0 | 0 | 0 | 0 | 0 | 0 | 0 | 0 | 0 | 0 |  | 0
25.25 | 19:23 | 0 | 0 | 0 | 25.25 | 25.25 | 25.25 | 0 | 0 | 0 | 0 | 0 | 0 | 0 | 0 | 0 | 0 |  | 0
25.5 | 19:24 | 0 | 0 | 0 | 25.5 | 25.5 | 25.5 | 0 | 0 | 0 | 0 | 0 | 0 | 0 | 0 | 0 | 0 |  | 0
25.5 | 19:25 | 0 | 0 | 0 | 25.5 | 25.5 | 25.5 | 0 | 0 | 0 | 0 | 0 | 0 | 0 | 0 | 0 | 0 |  | 0
24.5 | 19:26 | 0 | 0 | 0 | 25 | 25 | 25 | 0 | 0 | 0 | 0 | 0 | 0 | 0 | 0 | 0 | 0 |  | 0
24.25 | 19:27 | 0 | 0 | 0 | 24.5 | 24.5 | 24.5 | 0 | 0 | 0 | 0 | 0 | 0 | 0 | 0 | 0 | 0 |  | 0
25.75 | 19:28 | 0 | 0 | 0 | 25.75 | 25.75 | 25.75 | 0 | 0 | 0 | 0 | 0 | 0 | 0 | 0 | 0 | 0 |  | 0
25.75 | 19:29 | 0 | 0 | 0 | 25.75 | 25.75 | 25.75 | 0 | 0 | 0 | 0 | 0 | 0 | 0 | 0 | 0 | 0 |  | 0
25 | 19:30 | 0 | 0 | 0 | 25.25 | 25.25 | 25.25 | 0 | 0 | 0 | 0 | 0 | 0 | 0 | 0 | 0 | 0 |  | 0
25 | 19:31 | 0 | 0 | 0 | 25 | 25 | 25 | 0 | 0 | 0 | 0 | 0 | 0 | 0 | 0 | 0 | 0 |  | 0
24.5 | 19:32 | 0 | 0 | 0 | 24.5 | 24.5 | 24.5 | 0 | 0 | 0 | 0 | 0 | 0 | 0 | 0 | 0 | 0 |  | 0
25.5 | 19:33 | 0 | 0 | 0 | 25.5 | 25.5 | 25.5 | 0 | 0 | 0 | 0 | 0 | 0 | 0 | 0 | 0 | 0 |  | 0
24.25 | 19:34 | 0 | 0 | 0 | 25 | 25 | 25 | 0 | 0 | 0 | 0 | 0 | 0 | 0 | 0 | 0 | 0 |  | 0
24.5 | 19:35 | 0 | 0 | 0 | 24.5 | 24.5 | 24.5 | 0 | 0 | 0 | 0 | 0 | 0 | 0 | 0 | 0 | 0 |  | 0
24.5 | 19:36 | 0 | 0 | 0 | 24.5 | 24.5 | 24.5 | 0 | 0 | 0 | 0 | 0 | 0 | 0 | 0 | 0 | 0 |  | 0
25.5 | 19:37 | 0 | 0 | 0 | 25.5 | 25.5 | 25.5 | 0 | 0 | 0 | 0 | 0 | 0 | 0 | 0 | 0 | 0 |  | 0
25.25 | 19:38 | 0 | 0 | 0 | 25.25 | 25.25 | 25.25 | 0 | 0 | 0 | 0 | 0 | 0 | 0 | 0 | 0 | 0 |  | 0
25 | 19:39 | 0 | 0 | 0 | 25 | 25 | 25 | 0 | 0 | 0 | 0 | 0 | 0 | 0 | 0 | 0 | 0 |  | 0
25 | 19:40 | 0 | 0 | 0 | 25 | 25 | 25 | 0 | 0 | 0 | 0 | 0 | 0 | 0 | 0 | 0 | 0 |  | 0
25.75 | 19:41 | 0 | 0 | 0 | 25.75 | 25.75 | 25.75 | 0 | 0 | 0 | 0 | 0 | 0 | 0 | 0 | 0 | 0 |  | 0
25.75 | 19:42 | 0 | 0 | 0 | 25.75 | 25.75 | 25.75 | 0 | 0 | 0 | 0 | 0 | 0 | 0 | 0 | 0 | 0 |  | 0
25.5 | 19:43 | 0 | 0 | 0 | 25.5 | 25.5 | 25.5 | 0 | 0 | 0 | 0 | 0 | 0 | 0 | 0 | 0 | 0 |  | 0
25 | 19:44 | 0 | 0 | 0 | 25 | 25 | 25 | 0 | 0 | 0 | 0 | 0 | 0 | 0 | 0 | 0 | 0 |  | 0
24.75 | 19:45 | 0 | 0 | 0 | 24.75 | 24.75 | 24.75 | 0 | 0 | 0 | 0 | 0 | 0 | 0 | 0 | 0 | 0 |  | 0
25.75 | 19:46 | 0 | 0 | 0 | 25.75 | 25.75 | 25.75 | 0 | 0 | 0 | 0 | 0 | 0 | 0 | 0 | 0 | 0 |  | 0
24.5 | 19:47 | 0 | 0 | 0 | 25.25 | 25.25 | 25.25 | 0 | 0 | 0 | 0 | 0 | 0 | 0 | 0 | 0 | 0 |  | 0
25 | 19:48 | 0 | 0 | 0 | 25 | 25 | 25 | 0 | 0 | 0 | 0 | 0 | 0 | 0 | 0 | 0 | 0 |  | 0
25.5 | 19:49 | 0 | 0 | 0 | 25.5 | 25.5 | 25.5 | 0 | 0 | 0 | 0 | 0 | 0 | 0 | 0 | 0 | 0 |  | 0
25 | 19:50 | 0 | 0 | 0 | 25 | 25 | 25 | 0 | 0 | 0 | 0 | 0 | 0 | 0 | 0 | 0 | 0 |  | 0
25.5 | 19:51 | 0 | 0 | 0 | 25.5 | 25.5 | 25.5 | 0 | 0 | 0 | 0 | 0 | 0 | 0 | 0 | 0 | 0 |  | 0
25.25 | 19:52 | 0 | 0 | 0 | 25.25 | 25.25 | 25.25 | 0 | 0 | 0 | 0 | 0 | 0 | 0 | 0 | 0 | 0 |  | 0
24.5 | 19:53 | 0 | 0 | 0 | 24.75 | 24.75 | 24.75 | 0 | 0 | 0 | 0 | 0 | 0 | 0 | 0 | 0 | 0 |  | 0
25.5 | 19:54 | 0 | 0 | 0 | 25.5 | 25.5 | 25.5 | 0 | 0 | 0 | 0 | 0 | 0 | 0 | 0 | 0 | 0 |  | 0
24.25 | 19:55 | 0 | 0 | 0 | 25 | 25 | 25 | 0 | 0 | 0 | 0 | 0 | 0 | 0 | 0 | 0 | 0 |  | 0
24.25 | 19:56 | 0 | 0 | 0 | 24.5 | 24.5 | 24.5 | 0 | 0 | 0 | 0 | 0 | 0 | 0 | 0 | 0 | 0 |  | 0
25.75 | 19:57 | 0 | 0 | 0 | 25.75 | 25.75 | 25.75 | 0 | 0 | 0 | 0 | 0 | 0 | 0 | 0 | 0 | 0 |  | 0
25.25 | 19:58 | 0 | 0 | 0 | 25.25 | 25.25 | 25.25 | 0 | 0 | 0 | 0 | 0 | 0 | 0 | 0 | 0 | 0 |  | 0
24.75 | 19:59 | 0 | 0 | 0 | 24.75 | 24.75 | 24.75 | 0 | 0 | 0 | 0 | 0 | 0 | 0 | 0 | 0 | 0 |  | 0
24.5 | 20:00 | 0 | 0 | 0 | 24.5 | 24.5 | 24.5 | 0 | 0 | 0 | 0 | 0 | 0 | 0 | 0 | 0 | 0 |  | 0
25.5 | 20:01 | 0 | 0 | 0 | 25.5 | 25.5 | 25.5 | 0 | 0 | 0 | 0 | 0 | 0 | 0 | 0 | 0 | 0 |  | 0
25 | 20:02 | 0 | 0 | 0 | 25 | 25 | 25 | 0 | 0 | 0 | 0 | 0 | 0 | 0 | 0 | 0 | 0 |  | 0
25 | 20:03 | 0 | 0 | 0 | 25 | 25 | 25 | 0 | 0 | 0 | 0 | 0 | 0 | 0 | 0 | 0 | 0 |  | 0
25.75 | 20:04 | 0 | 0 | 0 | 25.75 | 25.75 | 25.75 | 0 | 0 | 0 | 0 | 0 | 0 | 0 | 0 | 0 | 0 |  | 0
25 | 20:05 | 0 | 0 | 0 | 25.25 | 25.25 | 25.25 | 0 | 0 | 0 | 0 | 0 | 0 | 0 | 0 | 0 | 0 |  | 0
24.25 | 20:06 | 0 | 0 | 0 | 24.75 | 24.75 | 24.75 | 0 | 0 | 0 | 0 | 0 | 0 | 0 | 0 | 0 | 0 |  | 0
25 | 20:07 | 0 | 0 | 0 | 25 | 25 | 25 | 0 | 0 | 0 | 0 | 0 | 0 | 0 | 0 | 0 | 0 |  | 0
25.5 | 20:08 | 0 | 0 | 0 | 25.5 | 25.5 | 25.5 | 0 | 0 | 0 | 0 | 0 | 0 | 0 | 0 | 0 | 0 |  | 0
24.5 | 20:09 | 0 | 0 | 0 | 25 | 25 | 25 | 0 | 0 | 0 | 0 | 0 | 0 | 0 | 0 | 0 | 0 |  | 0
24.75 | 20:10 | 0 | 0 | 0 | 24.75 | 24.75 | 24.75 | 0 | 0 | 0 | 0 | 0 | 0 | 0 | 0 | 0 | 0 |  | 0
24.5 | 20:11 | 0 | 0 | 0 | 24.5 | 24.5 | 24.5 | 0 | 0 | 0 | 0 | 0 | 0 | 0 | 0 | 0 | 0 |  | 0
25.5 | 20:12 | 0 | 0 | 0 | 25.5 | 25.5 | 25.5 | 0 | 0 | 0 | 0 | 0 | 0 | 0 | 0 | 0 | 0 |  | 0
24.75 | 20:13 | 0 | 0 | 0 | 25 | 25 | 25 | 0 | 0 | 0 | 0 | 0 | 0 | 0 | 0 | 0 | 0 |  | 0
25.5 | 20:14 | 0 | 0 | 0 | 25.5 | 25.5 | 25.5 | 0 | 0 | 0 | 0 | 0 | 0 | 0 | 0 | 0 | 0 |  | 0
24.75 | 20:15 | 0 | 0 | 0 | 25 | 25 | 25 | 0 | 0 | 0 | 0 | 0 | 0 | 0 | 0 | 0 | 0 |  | 0
24.5 | 20:16 | 0 | 0 | 0 | 24.5 | 24.5 | 24.5 | 0 | 0 | 0 | 0 | 0 | 0 | 0 | 0 | 0 | 0 |  | 0
25 | 20:17 | 0 | 0 | 0 | 25 | 25 | 25 | 0 | 0 | 0 | 0 | 0 | 0 | 0 | 0 | 0 | 0 |  | 0
24.25 | 20:18 | 0 | 0 | 0 | 24.5 | 24.5 | 24.5 | 0 | 0 | 0 | 0 | 0 | 0 | 0 | 0 | 0 | 0 |  | 0
24.5 | 20:19 | 0 | 0 | 0 | 24.5 | 24.5 | 24.5 | 0 | 0 | 0 | 0 | 0 | 0 | 0 | 0 | 0 | 0 |  | 0
25 | 20:20 | 0 | 0 | 0 | 25 | 25 | 25 | 0 | 0 | 0 | 0 | 0 | 0 | 0 | 0 | 0 | 0 |  | 0
24.75 | 20:21 | 0 | 0 | 0 | 24.75 | 24.75 | 24.75 | 0 | 0 | 0 | 0 | 0 | 0 | 0 | 0 | 0 | 0 |  | 0
25.75 | 20:22 | 0 | 0 | 0 | 25.75 | 25.75 | 25.75 | 0 | 0 | 0 | 0 | 0 | 0 | 0 | 0 | 0 | 0 |  | 0
25 | 20:23 | 0 | 0 | 0 | 25.25 | 25.25 | 25.25 | 0 | 0 | 0 | 0 | 0 | 0 | 0 | 0 | 0 | 0 |  | 0
24.25 | 20:24 | 0 | 0 | 0 | 24.75 | 24.75 | 24.75 | 0 | 0 | 0 | 0 | 0 | 0 | 0 | 0 | 0 | 0 |  | 0
24.5 | 20:25 | 0 | 0 | 0 | 24.5 | 24.5 | 24.5 | 0 | 0 | 0 | 0 | 0 | 0 | 0 | 0 | 0 | 0 |  | 0
25.25 | 20:26 | 0 | 0 | 0 | 25.25 | 25.25 | 25.25 | 0 | 0 | 0 | 0 | 0 | 0 | 0 | 0 | 0 | 0 |  | 0
25 | 20:27 | 0 | 0 | 0 | 25 | 25 | 25 | 0 | 0 | 0 | 0 | 0 | 0 | 0 | 0 | 0 | 0 |  | 0
24.75 | 20:28 | 0 | 0 | 0 | 24.75 | 24.75 | 24.75 | 0 | 0 | 0 | 0 | 0 | 0 | 0 | 0 | 0 | 0 |  | 0
24.75 | 20:29 | 0 | 0 | 0 | 24.75 | 24.75 | 24.75 | 0 | 0 | 0 | 0 | 0 | 0 | 0 | 0 | 0 | 0 |  | 0
24.75 | 20:30 | 0 | 0 | 0 | 24.75 | 24.75 | 24.75 | 0 | 0 | 0 | 0 | 0 | 0 | 0 | 0 | 0 | 0 |  | 0
24.75 | 20:31 | 0 | 0 | 0 | 24.75 | 24.75 | 24.75 | 0 | 0 | 0 | 0 | 0 | 0 | 0 | 0 | 0 | 0 |  | 0
24.25 | 20:32 | 0 | 0 | 0 | 24.25 | 24.25 | 24.25 | 0 | 0 | 0 | 0 | 0 | 0 | 0 | 0 | 0 | 0 |  | 0
24.75 | 20:33 | 0 | 0 | 0 | 24.75 | 24.75 | 24.75 | 0 | 0 | 0 | 0 | 0 | 0 | 0 | 0 | 0 | 0 |  | 0
25 | 20:34 | 0 | 0 | 0 | 25 | 25 | 25 | 0 | 0 | 0 | 0 | 0 | 0 | 0 | 0 | 0 | 0 |  | 0
24.25 | 20:35 | 0 | 0 | 0 | 24.5 | 24.5 | 24.5 | 0 | 0 | 0 | 0 | 0 | 0 | 0 | 0 | 0 | 0 |  | 0
25 | 20:36 | 0 | 0 | 0 | 25 | 25 | 25 | 0 | 0 | 0 | 0 | 0 | 0 | 0 | 0 | 0 | 0 |  | 0
25.25 | 20:37 | 0 | 0 | 0 | 25.25 | 25.25 | 25.25 | 0 | 0 | 0 | 0 | 0 | 0 | 0 | 0 | 0 | 0 |  | 0
25 | 20:38 | 0 | 0 | 0 | 25 | 25 | 25 | 0 | 0 | 0 | 0 | 0 | 0 | 0 | 0 | 0 | 0 |  | 0
24.25 | 20:39 | 0 | 0 | 0 | 24.5 | 24.5 | 24.5 | 0 | 0 | 0 | 0 | 0 | 0 | 0 | 0 | 0 | 0 |  | 0
25.25 | 20:40 | 0 | 0 | 0 | 25.25 | 25.25 | 25.25 | 0 | 0 | 0 | 0 | 0 | 0 | 0 | 0 | 0 | 0 |  | 0
25 | 20:41 | 0 | 0 | 0 | 25 | 25 | 25 | 0 | 0 | 0 | 0 | 0 | 0 | 0 | 0 | 0 | 0 |  | 0
25.5 | 20:42 | 0 | 0 | 0 | 25.5 | 25.5 | 25.5 | 0 | 0 | 0 | 0 | 0 | 0 | 0 | 0 | 0 | 0 |  | 0
25.5 | 20:43 | 0 | 0 | 0 | 25.5 | 25.5 | 25.5 | 0 | 0 | 0 | 0 | 0 | 0 | 0 | 0 | 0 | 0 |  | 0
24.5 | 20:44 | 0 | 0 | 0 | 25 | 25 | 25 | 0 | 0 | 0 | 0 | 0 | 0 | 0 | 0 | 0 | 0 |  | 0
25 | 20:45 | 0 | 0 | 0 | 25 | 25 | 25 | 0 | 0 | 0 | 0 | 0 | 0 | 0 | 0 | 0 | 0 |  | 0
24.25 | 20:46 | 0 | 0 | 0 | 24.5 | 24.5 | 24.5 | 0 | 0 | 0 | 0 | 0 | 0 | 0 | 0 | 0 | 0 |  | 0
24.25 | 20:47 | 0 | 0 | 0 | 24.25 | 24.25 | 24.25 | 0 | 0 | 0 | 0 | 0 | 0 | 0 | 0 | 0 | 0 |  | 0
25 | 20:48 | 0 | 0 | 0 | 25 | 25 | 25 | 0 | 0 | 0 | 0 | 0 | 0 | 0 | 0 | 0 | 0 |  | 0
24.25 | 20:49 | 0 | 0 | 0 | 24.5 | 24.5 | 24.5 | 0 | 0 | 0 | 0 | 0 | 0 | 0 | 0 | 0 | 0 |  | 0
24.25 | 20:50 | 0 | 0 | 0 | 24.25 | 24.25 | 24.25 | 0 | 0 | 0 | 0 | 0 | 0 | 0 | 0 | 0 | 0 |  | 0
25.5 | 20:51 | 0 | 0 | 0 | 25.5 | 25.5 | 25.5 | 0 | 0 | 0 | 0 | 0 | 0 | 0 | 0 | 0 | 0 |  | 0
25.25 | 20:52 | 0 | 0 | 0 | 25.25 | 25.25 | 25.25 | 0 | 0 | 0 | 0 | 0 | 0 | 0 | 0 | 0 | 0 |  | 0
25.25 | 20:53 | 0 | 0 | 0 | 25.25 | 25.25 | 25.25 | 0 | 0 | 0 | 0 | 0 | 0 | 0 | 0 | 0 | 0 |  | 0
25 | 20:54 | 0 | 0 | 0 | 25 | 25 | 25 | 0 | 0 | 0 | 0 | 0 | 0 | 0 | 0 | 0 | 0 |  | 0
25.5 | 20:55 | 0 | 0 | 0 | 25.5 | 25.5 | 25.5 | 0 | 0 | 0 | 0 | 0 | 0 | 0 | 0 | 0 | 0 |  | 0
24.75 | 20:56 | 0 | 0 | 0 | 25 | 25 | 25 | 0 | 0 | 0 | 0 | 0 | 0 | 0 | 0 | 0 | 0 |  | 0
25.25 | 20:57 | 0 | 0 | 0 | 25.25 | 25.25 | 25.25 | 0 | 0 | 0 | 0 | 0 | 0 | 0 | 0 | 0 | 0 |  | 0
25.5 | 20:58 | 0 | 0 | 0 | 25.5 | 25.5 | 25.5 | 0 | 0 | 0 | 0 | 0 | 0 | 0 | 0 | 0 | 0 |  | 0
25 | 20:59 | 0 | 0 | 0 | 25 | 25 | 25 | 0 | 0 | 0 | 0 | 0 | 0 | 0 | 0 | 0 | 0 |  | 0
24.5 | 21:00 | 0 | 0 | 0 | 24.5 | 24.5 | 24.5 | 0 | 0 | 0 | 0 | 0 | 0 | 0 | 0 | 0 | 0 |  | 0
25 | 21:01 | 0 | 0 | 0 | 25 | 25 | 25 | 0 | 0 | 0 | 0 | 0 | 0 | 0 | 0 | 0 | 0 |  | 0
24.25 | 21:02 | 0 | 0 | 0 | 24.5 | 24.5 | 24.5 | 0 | 0 | 0 | 0 | 0 | 0 | 0 | 0 | 0 | 0 |  | 0
24.75 | 21:03 | 0 | 0 | 0 | 24.75 | 24.75 | 24.75 | 0 | 0 | 0 | 0 | 0 | 0 | 0 | 0 | 0 | 0 |  | 0
24.5 | 21:04 | 0 | 0 | 0 | 24.5 | 24.5 | 24.5 | 0 | 0 | 0 | 0 | 0 | 0 | 0 | 0 | 0 | 0 |  | 0
25.5 | 21:05 | 0 | 0 | 0 | 25.5 | 25.5 | 25.5 | 0 | 0 | 0 | 0 | 0 | 0 | 0 | 0 | 0 | 0 |  | 0
24.5 | 21:06 | 0 | 0 | 0 | 25 | 25 | 25 | 0 | 0 | 0 | 0 | 0 | 0 | 0 | 0 | 0 | 0 |  | 0
25.75 | 21:07 | 0 | 0 | 0 | 25.75 | 25.75 | 25.75 | 0 | 0 | 0 | 0 | 0 | 0 | 0 | 0 | 0 | 0 |  | 0
24.25 | 21:08 | 0 | 0 | 0 | 25.25 | 25.25 | 25.25 | 0 | 0 | 0 | 0 | 0 | 0 | 0 | 0 | 0 | 0 |  | 0
25.5 | 21:09 | 0 | 0 | 0 | 25.5 | 25.5 | 25.5 | 0 | 0 | 0 | 0 | 0 | 0 | 0 | 0 | 0 | 0 |  | 0
24.5 | 21:10 | 0 | 0 | 0 | 25 | 25 | 25 | 0 | 0 | 0 | 0 | 0 | 0 | 0 | 0 | 0 | 0 |  | 0
24.25 | 21:11 | 0 | 0 | 0 | 24.5 | 24.5 | 24.5 | 0 | 0 | 0 | 0 | 0 | 0 | 0 | 0 | 0 | 0 |  | 0
25.5 | 21:12 | 0 | 0 | 0 | 25.5 | 25.5 | 25.5 | 0 | 0 | 0 | 0 | 0 | 0 | 0 | 0 | 0 | 0 |  | 0
25.5 | 21:13 | 0 | 0 | 0 | 25.5 | 25.5 | 25.5 | 0 | 0 | 0 | 0 | 0 | 0 | 0 | 0 | 0 | 0 |  | 0
25.5 | 21:14 | 0 | 0 | 0 | 25.5 | 25.5 | 25.5 | 0 | 0 | 0 | 0 | 0 | 0 | 0 | 0 | 0 | 0 |  | 0
24.25 | 21:15 | 0 | 0 | 0 | 25 | 25 | 25 | 0 | 0 | 0 | 0 | 0 | 0 | 0 | 0 | 0 | 0 |  | 0
25 | 21:16 | 0 | 0 | 0 | 25 | 25 | 25 | 0 | 0 | 0 | 0 | 0 | 0 | 0 | 0 | 0 | 0 |  | 0
25 | 21:17 | 0 | 0 | 0 | 25 | 25 | 25 | 0 | 0 | 0 | 0 | 0 | 0 | 0 | 0 | 0 | 0 |  | 0
24.25 | 21:18 | 0 | 0 | 0 | 24.5 | 24.5 | 24.5 | 0 | 0 | 0 | 0 | 0 | 0 | 0 | 0 | 0 | 0 |  | 0
24.75 | 21:19 | 0 | 0 | 0 | 24.75 | 24.75 | 24.75 | 0 | 0 | 0 | 0 | 0 | 0 | 0 | 0 | 0 | 0 |  | 0
25.5 | 21:20 | 0 | 0 | 0 | 25.5 | 25.5 | 25.5 | 0 | 0 | 0 | 0 | 0 | 0 | 0 | 0 | 0 | 0 |  | 0
24.75 | 21:21 | 0 | 0 | 0 | 25 | 25 | 25 | 0 | 0 | 0 | 0 | 0 | 0 | 0 | 0 | 0 | 0 |  | 0
25 | 21:22 | 0 | 0 | 0 | 25 | 25 | 25 | 0 | 0 | 0 | 0 | 0 | 0 | 0 | 0 | 0 | 0 |  | 0
25 | 21:23 | 0 | 0 | 0 | 25 | 25 | 25 | 0 | 0 | 0 | 0 | 0 | 0 | 0 | 0 | 0 | 0 |  | 0
24.5 | 21:24 | 0 | 0 | 0 | 24.5 | 24.5 | 24.5 | 0 | 0 | 0 | 0 | 0 | 0 | 0 | 0 | 0 | 0 |  | 0
24.5 | 21:25 | 0 | 0 | 0 | 24.5 | 24.5 | 24.5 | 0 | 0 | 0 | 0 | 0 | 0 | 0 | 0 | 0 | 0 |  | 0
25.25 | 21:26 | 0 | 0 | 0 | 25.25 | 25.25 | 25.25 | 0 | 0 | 0 | 0 | 0 | 0 | 0 | 0 | 0 | 0 |  | 0
25.25 | 21:27 | 0 | 0 | 0 | 25.25 | 25.25 | 25.25 | 0 | 0 | 0 | 0 | 0 | 0 | 0 | 0 | 0 | 0 |  | 0
25.25 | 21:28 | 0 | 0 | 0 | 25.25 | 25.25 | 25.25 | 0 | 0 | 0 | 0 | 0 | 0 | 0 | 0 | 0 | 0 |  | 0
24.5 | 21:29 | 0 | 0 | 0 | 24.75 | 24.75 | 24.75 | 0 | 0 | 0 | 0 | 0 | 0 | 0 | 0 | 0 | 0 |  | 0
25 | 21:30 | 0 | 0 | 0 | 25 | 25 | 25 | 0 | 0 | 0 | 0 | 0 | 0 | 0 | 0 | 0 | 0 |  | 0
25.25 | 21:31 | 0 | 0 | 0 | 25.25 | 25.25 | 25.25 | 0 | 0 | 0 | 0 | 0 | 0 | 0 | 0 | 0 | 0 |  | 0
25.5 | 21:32 | 0 | 0 | 0 | 25.5 | 25.5 | 25.5 | 0 | 0 | 0 | 0 | 0 | 0 | 0 | 0 | 0 | 0 |  | 0
25 | 21:33 | 0 | 0 | 0 | 25 | 25 | 25 | 0 | 0 | 0 | 0 | 0 | 0 | 0 | 0 | 0 | 0 |  | 0
25.75 | 21:34 | 0 | 0 | 0 | 25.75 | 25.75 | 25.75 | 0 | 0 | 0 | 0 | 0 | 0 | 0 | 0 | 0 | 0 |  | 0
24.5 | 21:35 | 0 | 0 | 0 | 25.25 | 25.25 | 25.25 | 0 | 0 | 0 | 0 | 0 | 0 | 0 | 0 | 0 | 0 |  | 0
25.75 | 21:36 | 0 | 0 | 0 | 25.75 | 25.75 | 25.75 | 0 | 0 | 0 | 0 | 0 | 0 | 0 | 0 | 0 | 0 |  | 0
25.75 | 21:37 | 0 | 0 | 0 | 25.75 | 25.75 | 25.75 | 0 | 0 | 0 | 0 | 0 | 0 | 0 | 0 | 0 | 0 |  | 0
25.75 | 21:38 | 0 | 0 | 0 | 25.75 | 25.75 | 25.75 | 0 | 0 | 0 | 0 | 0 | 0 | 0 | 0 | 0 | 0 |  | 0
25.25 | 21:39 | 0 | 0 | 0 | 25.25 | 25.25 | 25.25 | 0 | 0 | 0 | 0 | 0 | 0 | 0 | 0 | 0 | 0 |  | 0
25.75 | 21:40 | 0 | 0 | 0 | 25.75 | 25.75 | 25.75 | 0 | 0 | 0 | 0 | 0 | 0 | 0 | 0 | 0 | 0 |  | 0
24.25 | 21:41 | 0 | 0 | 0 | 25.25 | 25.25 | 25.25 | 0 | 0 | 0 | 0 | 0 | 0 | 0 | 0 | 0 | 0 |  | 0
25 | 21:42 | 0 | 0 | 0 | 25 | 25 | 25 | 0 | 0 | 0 | 0 | 0 | 0 | 0 | 0 | 0 | 0 |  | 0
25 | 21:43 | 0 | 0 | 0 | 25 | 25 | 25 | 0 | 0 | 0 | 0 | 0 | 0 | 0 | 0 | 0 | 0 |  | 0
25.25 | 21:44 | 0 | 0 | 0 | 25.25 | 25.25 | 25.25 | 0 | 0 | 0 | 0 | 0 | 0 | 0 | 0 | 0 | 0 |  | 0
25.5 | 21:45 | 0 | 0 | 0 | 25.5 | 25.5 | 25.5 | 0 | 0 | 0 | 0 | 0 | 0 | 0 | 0 | 0 | 0 |  | 0
24.25 | 21:46 | 0 | 0 | 0 | 25 | 25 | 25 | 0 | 0 | 0 | 0 | 0 | 0 | 0 | 0 | 0 | 0 |  | 0
24.25 | 21:47 | 0 | 0 | 0 | 24.5 | 24.5 | 24.5 | 0 | 0 | 0 | 0 | 0 | 0 | 0 | 0 | 0 | 0 |  | 0
24.5 | 21:48 | 0 | 0 | 0 | 24.5 | 24.5 | 24.5 | 0 | 0 | 0 | 0 | 0 | 0 | 0 | 0 | 0 | 0 |  | 0
25 | 21:49 | 0 | 0 | 0 | 25 | 25 | 25 | 0 | 0 | 0 | 0 | 0 | 0 | 0 | 0 | 0 | 0 |  | 0
25.5 | 21:50 | 0 | 0 | 0 | 25.5 | 25.5 | 25.5 | 0 | 0 | 0 | 0 | 0 | 0 | 0 | 0 | 0 | 0 |  | 0
24.25 | 21:51 | 0 | 0 | 0 | 25 | 25 | 25 | 0 | 0 | 0 | 0 | 0 | 0 | 0 | 0 | 0 | 0 |  | 0
24.5 | 21:52 | 0 | 0 | 0 | 24.5 | 24.5 | 24.5 | 0 | 0 | 0 | 0 | 0 | 0 | 0 | 0 | 0 | 0 |  | 0
25.25 | 21:53 | 0 | 0 | 0 | 25.25 | 25.25 | 25.25 | 0 | 0 | 0 | 0 | 0 | 0 | 0 | 0 | 0 | 0 |  | 0
24.75 | 21:54 | 0 | 0 | 0 | 24.75 | 24.75 | 24.75 | 0 | 0 | 0 | 0 | 0 | 0 | 0 | 0 | 0 | 0 |  | 0
25.25 | 21:55 | 0 | 0 | 0 | 25.25 | 25.25 | 25.25 | 0 | 0 | 0 | 0 | 0 | 0 | 0 | 0 | 0 | 0 |  | 0
25.25 | 21:56 | 0 | 0 | 0 | 25.25 | 25.25 | 25.25 | 0 | 0 | 0 | 0 | 0 | 0 | 0 | 0 | 0 | 0 |  | 0
24.75 | 21:57 | 0 | 0 | 0 | 24.75 | 24.75 | 24.75 | 0 | 0 | 0 | 0 | 0 | 0 | 0 | 0 | 0 | 0 |  | 0
25.5 | 21:58 | 0 | 0 | 0 | 25.5 | 25.5 | 25.5 | 0 | 0 | 0 | 0 | 0 | 0 | 0 | 0 | 0 | 0 |  | 0
25.25 | 21:59 | 0 | 0 | 0 | 25.25 | 25.25 | 25.25 | 0 | 0 | 0 | 0 | 0 | 0 | 0 | 0 | 0 | 0 |  | 0
25.5 | 22:00 | 0 | 0 | 0 | 25.5 | 25.5 | 25.5 | 0 | 0 | 0 | 0 | 0 | 0 | 0 | 0 | 0 | 0 |  | 0
25 | 22:01 | 0 | 0 | 0 | 25 | 25 | 25 | 0 | 0 | 0 | 0 | 0 | 0 | 0 | 0 | 0 | 0 |  | 0
24.5 | 22:02 | 0 | 0 | 0 | 24.5 | 24.5 | 24.5 | 0 | 0 | 0 | 0 | 0 | 0 | 0 | 0 | 0 | 0 |  | 0
25.5 | 22:03 | 0 | 0 | 0 | 25.5 | 25.5 | 25.5 | 0 | 0 | 0 | 0 | 0 | 0 | 0 | 0 | 0 | 0 |  | 0
24.5 | 22:04 | 0 | 0 | 0 | 25 | 25 | 25 | 0 | 0 | 0 | 0 | 0 | 0 | 0 | 0 | 0 | 0 |  | 0
24.25 | 22:05 | 0 | 0 | 0 | 24.5 | 24.5 | 24.5 | 0 | 0 | 0 | 0 | 0 | 0 | 0 | 0 | 0 | 0 |  | 0
25.75 | 22:06 | 0 | 0 | 0 | 25.75 | 25.75 | 25.75 | 0 | 0 | 0 | 0 | 0 | 0 | 0 | 0 | 0 | 0 |  | 0
25.5 | 22:07 | 0 | 0 | 0 | 25.5 | 25.5 | 25.5 | 0 | 0 | 0 | 0 | 0 | 0 | 0 | 0 | 0 | 0 |  | 0
24.5 | 22:08 | 0 | 0 | 0 | 25 | 25 | 25 | 0 | 0 | 0 | 0 | 0 | 0 | 0 | 0 | 0 | 0 |  | 0
24.25 | 22:09 | 0 | 0 | 0 | 24.5 | 24.5 | 24.5 | 0 | 0 | 0 | 0 | 0 | 0 | 0 | 0 | 0 | 0 |  | 0
24.75 | 22:10 | 0 | 0 | 0 | 24.75 | 24.75 | 24.75 | 0 | 0 | 0 | 0 | 0 | 0 | 0 | 0 | 0 | 0 |  | 0
25 | 22:11 | 0 | 0 | 0 | 25 | 25 | 25 | 0 | 0 | 0 | 0 | 0 | 0 | 0 | 0 | 0 | 0 |  | 0
24.5 | 22:12 | 0 | 0 | 0 | 24.5 | 24.5 | 24.5 | 0 | 0 | 0 | 0 | 0 | 0 | 0 | 0 | 0 | 0 |  | 0
24.25 | 22:13 | 0 | 0 | 0 | 24.25 | 24.25 | 24.25 | 0 | 0 | 0 | 0 | 0 | 0 | 0 | 0 | 0 | 0 |  | 0
24.25 | 22:14 | 0 | 0 | 0 | 24.25 | 24.25 | 24.25 | 0 | 0 | 0 | 0 | 0 | 0 | 0 | 0 | 0 | 0 |  | 0
25.25 | 22:15 | 0 | 0 | 0 | 25.25 | 25.25 | 25.25 | 0 | 0 | 0 | 0 | 0 | 0 | 0 | 0 | 0 | 0 |  | 0
24.75 | 22:16 | 0 | 0 | 0 | 24.75 | 24.75 | 24.75 | 0 | 0 | 0 | 0 | 0 | 0 | 0 | 0 | 0 | 0 |  | 0
25.5 | 22:17 | 0 | 0 | 0 | 25.5 | 25.5 | 25.5 | 0 | 0 | 0 | 0 | 0 | 0 | 0 | 0 | 0 | 0 |  | 0
25.25 | 22:18 | 0 | 0 | 0 | 25.25 | 25.25 | 25.25 | 0 | 0 | 0 | 0 | 0 | 0 | 0 | 0 | 0 | 0 |  | 0
25 | 22:19 | 0 | 0 | 0 | 25 | 25 | 25 | 0 | 0 | 0 | 0 | 0 | 0 | 0 | 0 | 0 | 0 |  | 0
25.5 | 22:20 | 0 | 0 | 0 | 25.5 | 25.5 | 25.5 | 0 | 0 | 0 | 0 | 0 | 0 | 0 | 0 | 0 | 0 |  | 0
24.5 | 22:21 | 0 | 0 | 0 | 25 | 25 | 25 | 0 | 0 | 0 | 0 | 0 | 0 | 0 | 0 | 0 | 0 |  | 0
25.75 | 22:22 | 0 | 0 | 0 | 25.75 | 25.75 | 25.75 | 0 | 0 | 0 | 0 | 0 | 0 | 0 | 0 | 0 | 0 |  | 0
24.5 | 22:23 | 0 | 0 | 0 | 25.25 | 25.25 | 25.25 | 0 | 0 | 0 | 0 | 0 | 0 | 0 | 0 | 0 | 0 |  | 0
25 | 22:24 | 0 | 0 | 0 | 25 | 25 | 25 | 0 | 0 | 0 | 0 | 0 | 0 | 0 | 0 | 0 | 0 |  | 0
25.75 | 22:25 | 0 | 0 | 0 | 25.75 | 25.75 | 25.75 | 0 | 0 | 0 | 0 | 0 | 0 | 0 | 0 | 0 | 0 |  | 0
25.25 | 22:26 | 0 | 0 | 0 | 25.25 | 25.25 | 25.25 | 0 | 0 | 0 | 0 | 0 | 0 | 0 | 0 | 0 | 0 |  | 0
25.25 | 22:27 | 0 | 0 | 0 | 25.25 | 25.25 | 25.25 | 0 | 0 | 0 | 0 | 0 | 0 | 0 | 0 | 0 | 0 |  | 0
25 | 22:28 | 0 | 0 | 0 | 25 | 25 | 25 | 0 | 0 | 0 | 0 | 0 | 0 | 0 | 0 | 0 | 0 |  | 0
25.5 | 22:29 | 0 | 0 | 0 | 25.5 | 25.5 | 25.5 | 0 | 0 | 0 | 0 | 0 | 0 | 0 | 0 | 0 | 0 |  | 0
25.25 | 22:30 | 0 | 0 | 0 | 25.25 | 25.25 | 25.25 | 0 | 0 | 0 | 0 | 0 | 0 | 0 | 0 | 0 | 0 |  | 0
24.25 | 22:31 | 0 | 0 | 0 | 24.75 | 24.75 | 24.75 | 0 | 0 | 0 | 0 | 0 | 0 | 0 | 0 | 0 | 0 |  | 0
25.25 | 22:32 | 0 | 0 | 0 | 25.25 | 25.25 | 25.25 | 0 | 0 | 0 | 0 | 0 | 0 | 0 | 0 | 0 | 0 |  | 0
25.25 | 22:33 | 0 | 0 | 0 | 25.25 | 25.25 | 25.25 | 0 | 0 | 0 | 0 | 0 | 0 | 0 | 0 | 0 | 0 |  | 0
25.75 | 22:34 | 0 | 0 | 0 | 25.75 | 25.75 | 25.75 | 0 | 0 | 0 | 0 | 0 | 0 | 0 | 0 | 0 | 0 |  | 0
25.25 | 22:35 | 0 | 0 | 0 | 25.25 | 25.25 | 25.25 | 0 | 0 | 0 | 0 | 0 | 0 | 0 | 0 | 0 | 0 |  | 0
24.25 | 22:36 | 0 | 0 | 0 | 24.75 | 24.75 | 24.75 | 0 | 0 | 0 | 0 | 0 | 0 | 0 | 0 | 0 | 0 |  | 0
25.75 | 22:37 | 0 | 0 | 0 | 25.75 | 25.75 | 25.75 | 0 | 0 | 0 | 0 | 0 | 0 | 0 | 0 | 0 | 0 |  | 0
25.5 | 22:38 | 0 | 0 | 0 | 25.5 | 25.5 | 25.5 | 0 | 0 | 0 | 0 | 0 | 0 | 0 | 0 | 0 | 0 |  | 0
25 | 22:39 | 0 | 0 | 0 | 25 | 25 | 25 | 0 | 0 | 0 | 0 | 0 | 0 | 0 | 0 | 0 | 0 |  | 0
24.5 | 22:40 | 0 | 0 | 0 | 24.5 | 24.5 | 24.5 | 0 | 0 | 0 | 0 | 0 | 0 | 0 | 0 | 0 | 0 |  | 0
25.5 | 22:41 | 0 | 0 | 0 | 25.5 | 25.5 | 25.5 | 0 | 0 | 0 | 0 | 0 | 0 | 0 | 0 | 0 | 0 |  | 0
25 | 22:42 | 0 | 0 | 0 | 25 | 25 | 25 | 0 | 0 | 0 | 0 | 0 | 0 | 0 | 0 | 0 | 0 |  | 0
24.75 | 22:43 | 0 | 0 | 0 | 24.75 | 24.75 | 24.75 | 0 | 0 | 0 | 0 | 0 | 0 | 0 | 0 | 0 | 0 |  | 0
24.5 | 22:44 | 0 | 0 | 0 | 24.5 | 24.5 | 24.5 | 0 | 0 | 0 | 0 | 0 | 0 | 0 | 0 | 0 | 0 |  | 0
24.75 | 22:45 | 0 | 0 | 0 | 24.75 | 24.75 | 24.75 | 0 | 0 | 0 | 0 | 0 | 0 | 0 | 0 | 0 | 0 |  | 0
24.75 | 22:46 | 0 | 0 | 0 | 24.75 | 24.75 | 24.75 | 0 | 0 | 0 | 0 | 0 | 0 | 0 | 0 | 0 | 0 |  | 0
24.25 | 22:47 | 0 | 0 | 0 | 24.25 | 24.25 | 24.25 | 0 | 0 | 0 | 0 | 0 | 0 | 0 | 0 | 0 | 0 |  | 0
24.25 | 22:48 | 0 | 0 | 0 | 24.25 | 24.25 | 24.25 | 0 | 0 | 0 | 0 | 0 | 0 | 0 | 0 | 0 | 0 |  | 0
24.75 | 22:49 | 0 | 0 | 0 | 24.75 | 24.75 | 24.75 | 0 | 0 | 0 | 0 | 0 | 0 | 0 | 0 | 0 | 0 |  | 0
25.5 | 22:50 | 0 | 0 | 0 | 25.5 | 25.5 | 25.5 | 0 | 0 | 0 | 0 | 0 | 0 | 0 | 0 | 0 | 0 |  | 0
25.25 | 22:51 | 0 | 0 | 0 | 25.25 | 25.25 | 25.25 | 0 | 0 | 0 | 0 | 0 | 0 | 0 | 0 | 0 | 0 |  | 0
25.5 | 22:52 | 0 | 0 | 0 | 25.5 | 25.5 | 25.5 | 0 | 0 | 0 | 0 | 0 | 0 | 0 | 0 | 0 | 0 |  | 0
24.75 | 22:53 | 0 | 0 | 0 | 25 | 25 | 25 | 0 | 0 | 0 | 0 | 0 | 0 | 0 | 0 | 0 | 0 |  | 0
25.25 | 22:54 | 0 | 0 | 0 | 25.25 | 25.25 | 25.25 | 0 | 0 | 0 | 0 | 0 | 0 | 0 | 0 | 0 | 0 |  | 0
25 | 22:55 | 0 | 0 | 0 | 25 | 25 | 25 | 0 | 0 | 0 | 0 | 0 | 0 | 0 | 0 | 0 | 0 |  | 0
25.25 | 22:56 | 0 | 0 | 0 | 25.25 | 25.25 | 25.25 | 0 | 0 | 0 | 0 | 0 | 0 | 0 | 0 | 0 | 0 |  | 0
24.75 | 22:57 | 0 | 0 | 0 | 24.75 | 24.75 | 24.75 | 0 | 0 | 0 | 0 | 0 | 0 | 0 | 0 | 0 | 0 |  | 0
24.5 | 22:58 | 0 | 0 | 0 | 24.5 | 24.5 | 24.5 | 0 | 0 | 0 | 0 | 0 | 0 | 0 | 0 | 0 | 0 |  | 0
24.25 | 22:59 | 0 | 0 | 0 | 24.25 | 24.25 | 24.25 | 0 | 0 | 0 | 0 | 0 | 0 | 0 | 0 | 0 | 0 |  | 0
25 | 23:00 | 0 | 0 | 0 | 25 | 25 | 25 | 0 | 0 | 0 | 0 | 0 | 0 | 0 | 0 | 0 | 0 |  | 0
24.25 | 23:01 | 0 | 0 | 0 | 24.5 | 24.5 | 24.5 | 0 | 0 | 0 | 0 | 0 | 0 | 0 | 0 | 0 | 0 |  | 0
24.75 | 23:02 | 0 | 0 | 0 | 24.75 | 24.75 | 24.75 | 0 | 0 | 0 | 0 | 0 | 0 | 0 | 0 | 0 | 0 |  | 0
24.5 | 23:03 | 0 | 0 | 0 | 24.5 | 24.5 | 24.5 | 0 | 0 | 0 | 0 | 0 | 0 | 0 | 0 | 0 | 0 |  | 0
25.25 | 23:04 | 0 | 0 | 0 | 25.25 | 25.25 | 25.25 | 0 | 0 | 0 | 0 | 0 | 0 | 0 | 0 | 0 | 0 |  | 0
24.25 | 23:05 | 0 | 0 | 0 | 24.75 | 24.75 | 24.75 | 0 | 0 | 0 | 0 | 0 | 0 | 0 | 0 | 0 | 0 |  | 0
24.25 | 23:06 | 0 | 0 | 0 | 24.25 | 24.25 | 24.25 | 0 | 0 | 0 | 0 | 0 | 0 | 0 | 0 | 0 | 0 |  | 0
24.25 | 23:07 | 0 | 0 | 0 | 24.25 | 24.25 | 24.25 | 0 | 0 | 0 | 0 | 0 | 0 | 0 | 0 | 0 | 0 |  | 0
25.25 | 23:08 | 0 | 0 | 0 | 25.25 | 25.25 | 25.25 | 0 | 0 | 0 | 0 | 0 | 0 | 0 | 0 | 0 | 0 |  | 0
24.75 | 23:09 | 0 | 0 | 0 | 24.75 | 24.75 | 24.75 | 0 | 0 | 0 | 0 | 0 | 0 | 0 | 0 | 0 | 0 |  | 0
24.5 | 23:10 | 0 | 0 | 0 | 24.5 | 24.5 | 24.5 | 0 | 0 | 0 | 0 | 0 | 0 | 0 | 0 | 0 | 0 |  | 0
25.75 | 23:11 | 0 | 0 | 0 | 25.75 | 25.75 | 25.75 | 0 | 0 | 0 | 0 | 0 | 0 | 0 | 0 | 0 | 0 |  | 0
25.25 | 23:12 | 0 | 0 | 0 | 25.25 | 25.25 | 25.25 | 0 | 0 | 0 | 0 | 0 | 0 | 0 | 0 | 0 | 0 |  | 0
25.75 | 23:13 | 0 | 0 | 0 | 25.75 | 25.75 | 25.75 | 0 | 0 | 0 | 0 | 0 | 0 | 0 | 0 | 0 | 0 |  | 0
25.75 | 23:14 | 0 | 0 | 0 | 25.75 | 25.75 | 25.75 | 0 | 0 | 0 | 0 | 0 | 0 | 0 | 0 | 0 | 0 |  | 0
24.25 | 23:15 | 0 | 0 | 0 | 25.25 | 25.25 | 25.25 | 0 | 0 | 0 | 0 | 0 | 0 | 0 | 0 | 0 | 0 |  | 0
24.25 | 23:16 | 0 | 0 | 0 | 24.75 | 24.75 | 24.75 | 0 | 0 | 0 | 0 | 0 | 0 | 0 | 0 | 0 | 0 |  | 0
24.5 | 23:17 | 0 | 0 | 0 | 24.5 | 24.5 | 24.5 | 0 | 0 | 0 | 0 | 0 | 0 | 0 | 0 | 0 | 0 |  | 0
25.5 | 23:18 | 0 | 0 | 0 | 25.5 | 25.5 | 25.5 | 0 | 0 | 0 | 0 | 0 | 0 | 0 | 0 | 0 | 0 |  | 0
24.5 | 23:19 | 0 | 0 | 0 | 25 | 25 | 25 | 0 | 0 | 0 | 0 | 0 | 0 | 0 | 0 | 0 | 0 |  | 0
25.75 | 23:20 | 0 | 0 | 0 | 25.75 | 25.75 | 25.75 | 0 | 0 | 0 | 0 | 0 | 0 | 0 | 0 | 0 | 0 |  | 0
24.25 | 23:21 | 0 | 0 | 0 | 25.25 | 25.25 | 25.25 | 0 | 0 | 0 | 0 | 0 | 0 | 0 | 0 | 0 | 0 |  | 0
25.25 | 23:22 | 0 | 0 | 0 | 25.25 | 25.25 | 25.25 | 0 | 0 | 0 | 0 | 0 | 0 | 0 | 0 | 0 | 0 |  | 0
24.25 | 23:23 | 0 | 0 | 0 | 24.75 | 24.75 | 24.75 | 0 | 0 | 0 | 0 | 0 | 0 | 0 | 0 | 0 | 0 |  | 0
25 | 23:24 | 0 | 0 | 0 | 25 | 25 | 25 | 0 | 0 | 0 | 0 | 0 | 0 | 0 | 0 | 0 | 0 |  | 0
24.75 | 23:25 | 0 | 0 | 0 | 24.75 | 24.75 | 24.75 | 0 | 0 | 0 | 0 | 0 | 0 | 0 | 0 | 0 | 0 |  | 0
24.75 | 23:26 | 0 | 0 | 0 | 24.75 | 24.75 | 24.75 | 0 | 0 | 0 | 0 | 0 | 0 | 0 | 0 | 0 | 0 |  | 0
25.75 | 23:27 | 0 | 0 | 0 | 25.75 | 25.75 | 25.75 | 0 | 0 | 0 | 0 | 0 | 0 | 0 | 0 | 0 | 0 |  | 0
25.25 | 23:28 | 0 | 0 | 0 | 25.25 | 25.25 | 25.25 | 0 | 0 | 0 | 0 | 0 | 0 | 0 | 0 | 0 | 0 |  | 0
24.75 | 23:29 | 0 | 0 | 0 | 24.75 | 24.75 | 24.75 | 0 | 0 | 0 | 0 | 0 | 0 | 0 | 0 | 0 | 0 |  | 0
25.5 | 23:30 | 0 | 0 | 0 | 25.5 | 25.5 | 25.5 | 0 | 0 | 0 | 0 | 0 | 0 | 0 | 0 | 0 | 0 |  | 0
25 | 23:31 | 0 | 0 | 0 | 25 | 25 | 25 | 0 | 0 | 0 | 0 | 0 | 0 | 0 | 0 | 0 | 0 |  | 0
25 | 23:32 | 0 | 0 | 0 | 25 | 25 | 25 | 0 | 0 | 0 | 0 | 0 | 0 | 0 | 0 | 0 | 0 |  | 0
25.75 | 23:33 | 0 | 0 | 0 | 25.75 | 25.75 | 25.75 | 0 | 0 | 0 | 0 | 0 | 0 | 0 | 0 | 0 | 0 |  | 0
25.5 | 23:34 | 0 | 0 | 0 | 25.5 | 25.5 | 25.5 | 0 | 0 | 0 | 0 | 0 | 0 | 0 | 0 | 0 | 0 |  | 0
25.5 | 23:35 | 0 | 0 | 0 | 25.5 | 25.5 | 25.5 | 0 | 0 | 0 | 0 | 0 | 0 | 0 | 0 | 0 | 0 |  | 0
24.25 | 23:36 | 0 | 0 | 0 | 25 | 25 | 25 | 0 | 0 | 0 | 0 | 0 | 0 | 0 | 0 | 0 | 0 |  | 0
25.75 | 23:37 | 0 | 0 | 0 | 25.75 | 25.75 | 25.75 | 0 | 0 | 0 | 0 | 0 | 0 | 0 | 0 | 0 | 0 |  | 0
24.5 | 23:38 | 0 | 0 | 0 | 25.25 | 25.25 | 25.25 | 0 | 0 | 0 | 0 | 0 | 0 | 0 | 0 | 0 | 0 |  | 0
24.25 | 23:39 | 0 | 0 | 0 | 24.75 | 24.75 | 24.75 | 0 | 0 | 0 | 0 | 0 | 0 | 0 | 0 | 0 | 0 |  | 0
24.75 | 23:40 | 0 | 0 | 0 | 24.75 | 24.75 | 24.75 | 0 | 0 | 0 | 0 | 0 | 0 | 0 | 0 | 0 | 0 |  | 0
24.5 | 23:41 | 0 | 0 | 0 | 24.5 | 24.5 | 24.5 | 0 | 0 | 0 | 0 | 0 | 0 | 0 | 0 | 0 | 0 |  | 0
25.25 | 23:42 | 0 | 0 | 0 | 25.25 | 25.25 | 25.25 | 0 | 0 | 0 | 0 | 0 | 0 | 0 | 0 | 0 | 0 |  | 0
24.25 | 23:43 | 0 | 0 | 0 | 24.75 | 24.75 | 24.75 | 0 | 0 | 0 | 0 | 0 | 0 | 0 | 0 | 0 | 0 |  | 0
25 | 23:44 | 0 | 0 | 0 | 25 | 25 | 25 | 0 | 0 | 0 | 0 | 0 | 0 | 0 | 0 | 0 | 0 |  | 0
24.5 | 23:45 | 0 | 0 | 0 | 24.5 | 24.5 | 24.5 | 0 | 0 | 0 | 0 | 0 | 0 | 0 | 0 | 0 | 0 |  | 0
25.5 | 23:46 | 0 | 0 | 0 | 25.5 | 25.5 | 25.5 | 0 | 0 | 0 | 0 | 0 | 0 | 0 | 0 | 0 | 0 |  | 0
25.75 | 23:47 | 0 | 0 | 0 | 25.75 | 25.75 | 25.75 | 0 | 0 | 0 | 0 | 0 | 0 | 0 | 0 | 0 | 0 |  | 0
24.75 | 23:48 | 0 | 0 | 0 | 25.25 | 25.25 | 25.25 | 0 | 0 | 0 | 0 | 0 | 0 | 0 | 0 | 0 | 0 |  | 0
25 | 23:49 | 0 | 0 | 0 | 25 | 25 | 25 | 0 | 0 | 0 | 0 | 0 | 0 | 0 | 0 | 0 | 0 |  | 0
25 | 23:50 | 0 | 0 | 0 | 25 | 25 | 25 | 0 | 0 | 0 | 0 | 0 | 0 | 0 | 0 | 0 | 0 |  | 0
24.25 | 23:51 | 0 | 0 | 0 | 24.5 | 24.5 | 24.5 | 0 | 0 | 0 | 0 | 0 | 0 | 0 | 0 | 0 | 0 |  | 0
25 | 23:52 | 0 | 0 | 0 | 25 | 25 | 25 | 0 | 0 | 0 | 0 | 0 | 0 | 0 | 0 | 0 | 0 |  | 0
25 | 23:53 | 0 | 0 | 0 | 25 | 25 | 25 | 0 | 0 | 0 | 0 | 0 | 0 | 0 | 0 | 0 | 0 |  | 0
24.25 | 23:54 | 0 | 0 | 0 | 24.5 | 24.5 | 24.5 | 0 | 0 | 0 | 0 | 0 | 0 | 0 | 0 | 0 | 0 |  | 0
25.5 | 23:55 | 0 | 0 | 0 | 25.5 | 25.5 | 25.5 | 0 | 0 | 0 | 0 | 0 | 0 | 0 | 0 | 0 | 0 |  | 0
25.25 | 23:56 | 0 | 0 | 0 | 25.25 | 25.25 | 25.25 | 0 | 0 | 0 | 0 | 0 | 0 | 0 | 0 | 0 | 0 |  | 0
24.25 | 23:57 | 0 | 0 | 0 | 24.75 | 24.75 | 24.75 | 0 | 0 | 0 | 0 | 0 | 0 | 0 | 0 | 0 | 0 |  | 0
25 | 23:58 | 0 | 0 | 0 | 25 | 25 | 25 | 0 | 0 | 0 | 0 | 0 | 0 | 0 | 0 | 0 | 0 |  | 0
24.25 | 23:59 | 0 | 0 | 0 | 24.5 | 24.5 | 24.5 | 0 | 0 | 0 | 0 | 0 | 0 | 0 | 0 | 0 | 0 |  | 0
24.25 | 24:00 | 0 | 0 | 0 | 24.25 | 24.25 | 24.25 | 0 | 0 | 0 | 0 | 0 | 0 | 0 | 0 | 0 | 0 |  | 0 | 0 | 0 | 0 | 0 | 0 | 0 | 0 | 0 | 0 | 0 | 0 | 0
25.75 | 0:00 | 0 | 0 | 0 | 25.75 | 25.75 | 25.75 | 0 | 0 | 0 | 0 | 0 | 0 | 0 | 0 | 0 | 0 |  | 0
25 | 0:01 | 0 | 0 | 0 | 25.25 | 25.25 | 25.25 | 0 | 0 | 0 | 0 | 0 | 0 | 0 | 0 | 0 | 0 |  | 0
25.5 | 0:02 | 0 | 0 | 0 | 25.5 | 25.5 | 25.5 | 0 | 0 | 0 | 0 | 0 | 0 | 0 | 0 | 0 | 0 |  | 0
24.5 | 0:03 | 0 | 0 | 0 | 25 | 25 | 25 | 0 | 0 | 0 | 0 | 0 | 0 | 0 | 0 | 0 | 0 |  | 0
24.75 | 0:04 | 0 | 0 | 0 | 24.75 | 24.75 | 24.75 | 0 | 0 | 0 | 0 | 0 | 0 | 0 | 0 | 0 | 0 |  | 0
25.75 | 0:05 | 0 | 0 | 0 | 25.75 | 25.75 | 25.75 | 0 | 0 | 0 | 0 | 0 | 0 | 0 | 0 | 0 | 0 |  | 0
24.75 | 0:06 | 0 | 0 | 0 | 25.25 | 25.25 | 25.25 | 0 | 0 | 0 | 0 | 0 | 0 | 0 | 0 | 0 | 0 |  | 0
25.75 | 0:07 | 0 | 0 | 0 | 25.75 | 25.75 | 25.75 | 0 | 0 | 0 | 0 | 0 | 0 | 0 | 0 | 0 | 0 |  | 0
25.5 | 0:08 | 0 | 0 | 0 | 25.5 | 25.5 | 25.5 | 0 | 0 | 0 | 0 | 0 | 0 | 0 | 0 | 0 | 0 |  | 0
24.25 | 0:09 | 0 | 0 | 0 | 25 | 25 | 25 | 0 | 0 | 0 | 0 | 0 | 0 | 0 | 0 | 0 | 0 |  | 0
25.75 | 0:10 | 0 | 0 | 0 | 25.75 | 25.75 | 25.75 | 0 | 0 | 0 | 0 | 0 | 0 | 0 | 0 | 0 | 0 |  | 0
24.5 | 0:11 | 0 | 0 | 0 | 25.25 | 25.25 | 25.25 | 0 | 0 | 0 | 0 | 0 | 0 | 0 | 0 | 0 | 0 |  | 0
24.75 | 0:12 | 0 | 0 | 0 | 24.75 | 24.75 | 24.75 | 0 | 0 | 0 | 0 | 0 | 0 | 0 | 0 | 0 | 0 |  | 0
25 | 0:13 | 0 | 0 | 0 | 25 | 25 | 25 | 0 | 0 | 0 | 0 | 0 | 0 | 0 | 0 | 0 | 0 |  | 0
24.25 | 0:14 | 0 | 0 | 0 | 24.5 | 24.5 | 24.5 | 0 | 0 | 0 | 0 | 0 | 0 | 0 | 0 | 0 | 0 |  | 0
25.75 | 0:15 | 0 | 0 | 0 | 25.75 | 25.75 | 25.75 | 0 | 0 | 0 | 0 | 0 | 0 | 0 | 0 | 0 | 0 |  | 0
25.5 | 0:16 | 0 | 0 | 0 | 25.5 | 25.5 | 25.5 | 0 | 0 | 0 | 0 | 0 | 0 | 0 | 0 | 0 | 0 |  | 0
25.5 | 0:17 | 0 | 0 | 0 | 25.5 | 25.5 | 25.5 | 0 | 0 | 0 | 0 | 0 | 0 | 0 | 0 | 0 | 0 |  | 0
24.5 | 0:18 | 0 | 0 | 0 | 25 | 25 | 25 | 0 | 0 | 0 | 0 | 0 | 0 | 0 | 0 | 0 | 0 |  | 0
25.75 | 0:19 | 0 | 0 | 0 | 25.75 | 25.75 | 25.75 | 0 | 0 | 0 | 0 | 0 | 0 | 0 | 0 | 0 | 0 |  | 0
24.25 | 0:20 | 0 | 0 | 0 | 25.25 | 25.25 | 25.25 | 0 | 0 | 0 | 0 | 0 | 0 | 0 | 0 | 0 | 0 |  | 0
25.25 | 0:21 | 0 | 0 | 0 | 25.25 | 25.25 | 25.25 | 0 | 0 | 0 | 0 | 0 | 0 | 0 | 0 | 0 | 0 |  | 0
24.75 | 0:22 | 0 | 0 | 0 | 24.75 | 24.75 | 24.75 | 0 | 0 | 0 | 0 | 0 | 0 | 0 | 0 | 0 | 0 |  | 0
24.5 | 0:23 | 0 | 0 | 0 | 24.5 | 24.5 | 24.5 | 0 | 0 | 0 | 0 | 0 | 0 | 0 | 0 | 0 | 0 |  | 0
25 | 0:24 | 0 | 0 | 0 | 25 | 25 | 25 | 0 | 0 | 0 | 0 | 0 | 0 | 0 | 0 | 0 | 0 |  | 0
24.75 | 0:25 | 0 | 0 | 0 | 24.75 | 24.75 | 24.75 | 0 | 0 | 0 | 0 | 0 | 0 | 0 | 0 | 0 | 0 |  | 0
25.25 | 0:26 | 0 | 0 | 0 | 25.25 | 25.25 | 25.25 | 0 | 0 | 0 | 0 | 0 | 0 | 0 | 0 | 0 | 0 |  | 0
24.75 | 0:27 | 0 | 0 | 0 | 24.75 | 24.75 | 24.75 | 0 | 0 | 0 | 0 | 0 | 0 | 0 | 0 | 0 | 0 |  | 0
25.25 | 0:28 | 0 | 0 | 0 | 25.25 | 25.25 | 25.25 | 0 | 0 | 0 | 0 | 0 | 0 | 0 | 0 | 0 | 0 |  | 0
25.5 | 0:29 | 0 | 0 | 0 | 25.5 | 25.5 | 25.5 | 0 | 0 | 0 | 0 | 0 | 0 | 0 | 0 | 0 | 0 |  | 0
25.75 | 0:30 | 0 | 0 | 0 | 25.75 | 25.75 | 25.75 | 0 | 0 | 0 | 0 | 0 | 0 | 0 | 0 | 0 | 0 |  | 0
25.25 | 0:31 | 0 | 0 | 0 | 25.25 | 25.25 | 25.25 | 0 | 0 | 0 | 0 | 0 | 0 | 0 | 0 | 0 | 0 |  | 0
24.5 | 0:32 | 0 | 0 | 0 | 24.75 | 24.75 | 24.75 | 0 | 0 | 0 | 0 | 0 | 0 | 0 | 0 | 0 | 0 |  | 0
25.75 | 0:33 | 0 | 0 | 0 | 25.75 | 25.75 | 25.75 | 0 | 0 | 0 | 0 | 0 | 0 | 0 | 0 | 0 | 0 |  | 0
25.75 | 0:34 | 0 | 0 | 0 | 25.75 | 25.75 | 25.75 | 0 | 0 | 0 | 0 | 0 | 0 | 0 | 0 | 0 | 0 |  | 0
24.25 | 0:35 | 0 | 0 | 0 | 25.25 | 25.25 | 25.25 | 0 | 0 | 0 | 0 | 0 | 0 | 0 | 0 | 0 | 0 |  | 0
25.5 | 0:36 | 0 | 0 | 0 | 25.5 | 25.5 | 25.5 | 0 | 0 | 0 | 0 | 0 | 0 | 0 | 0 | 0 | 0 |  | 0
25.5 | 0:37 | 0 | 0 | 0 | 25.5 | 25.5 | 25.5 | 0 | 0 | 0 | 0 | 0 | 0 | 0 | 0 | 0 | 0 |  | 0
24.5 | 0:38 | 0 | 0 | 0 | 25 | 25 | 25 | 0 | 0 | 0 | 0 | 0 | 0 | 0 | 0 | 0 | 0 |  | 0
25.25 | 0:39 | 0 | 0 | 0 | 25.25 | 25.25 | 25.25 | 0 | 0 | 0 | 0 | 0 | 0 | 0 | 0 | 0 | 0 |  | 0
25.75 | 0:40 | 0 | 0 | 0 | 25.75 | 25.75 | 25.75 | 0 | 0 | 0 | 0 | 0 | 0 | 0 | 0 | 0 | 0 |  | 0
25.5 | 0:41 | 0 | 0 | 0 | 25.5 | 25.5 | 25.5 | 0 | 0 | 0 | 0 | 0 | 0 | 0 | 0 | 0 | 0 |  | 0
25 | 0:42 | 0 | 0 | 0 | 25 | 25 | 25 | 0 | 0 | 0 | 0 | 0 | 0 | 0 | 0 | 0 | 0 |  | 0
25 | 0:43 | 0 | 0 | 0 | 25 | 25 | 25 | 0 | 0 | 0 | 0 | 0 | 0 | 0 | 0 | 0 | 0 |  | 0
24.75 | 0:44 | 0 | 0 | 0 | 24.75 | 24.75 | 24.75 | 0 | 0 | 0 | 0 | 0 | 0 | 0 | 0 | 0 | 0 |  | 0
25.5 | 0:45 | 0 | 0 | 0 | 25.5 | 25.5 | 25.5 | 0 | 0 | 0 | 0 | 0 | 0 | 0 | 0 | 0 | 0 |  | 0
25.25 | 0:46 | 0 | 0 | 0 | 25.25 | 25.25 | 25.25 | 0 | 0 | 0 | 0 | 0 | 0 | 0 | 0 | 0 | 0 |  | 0
24.75 | 0:47 | 0 | 0 | 0 | 24.75 | 24.75 | 24.75 | 0 | 0 | 0 | 0 | 0 | 0 | 0 | 0 | 0 | 0 |  | 0
25.5 | 0:48 | 0 | 0 | 0 | 25.5 | 25.5 | 25.5 | 0 | 0 | 0 | 0 | 0 | 0 | 0 | 0 | 0 | 0 |  | 0
25.25 | 0:49 | 0 | 0 | 0 | 25.25 | 25.25 | 25.25 | 0 | 0 | 0 | 0 | 0 | 0 | 0 | 0 | 0 | 0 |  | 0
25.5 | 0:50 | 0 | 0 | 0 | 25.5 | 25.5 | 25.5 | 0 | 0 | 0 | 0 | 0 | 0 | 0 | 0 | 0 | 0 |  | 0
25.25 | 0:51 | 0 | 0 | 0 | 25.25 | 25.25 | 25.25 | 0 | 0 | 0 | 0 | 0 | 0 | 0 | 0 | 0 | 0 |  | 0
25.75 | 0:52 | 0 | 0 | 0 | 25.75 | 25.75 | 25.75 | 0 | 0 | 0 | 0 | 0 | 0 | 0 | 0 | 0 | 0 |  | 0
25 | 0:53 | 0 | 0 | 0 | 25.25 | 25.25 | 25.25 | 0 | 0 | 0 | 0 | 0 | 0 | 0 | 0 | 0 | 0 |  | 0
25.75 | 0:54 | 0 | 0 | 0 | 25.75 | 25.75 | 25.75 | 0 | 0 | 0 | 0 | 0 | 0 | 0 | 0 | 0 | 0 |  | 0
24.25 | 0:55 | 0 | 0 | 0 | 25.25 | 25.25 | 25.25 | 0 | 0 | 0 | 0 | 0 | 0 | 0 | 0 | 0 | 0 |  | 0
25.25 | 0:56 | 0 | 0 | 0 | 25.25 | 25.25 | 25.25 | 0 | 0 | 0 | 0 | 0 | 0 | 0 | 0 | 0 | 0 |  | 0
24.75 | 0:57 | 0 | 0 | 0 | 24.75 | 24.75 | 24.75 | 0 | 0 | 0 | 0 | 0 | 0 | 0 | 0 | 0 | 0 |  | 0
25.75 | 0:58 | 0 | 0 | 0 | 25.75 | 25.75 | 25.75 | 0 | 0 | 0 | 0 | 0 | 0 | 0 | 0 | 0 | 0 |  | 0
25.25 | 0:59 | 0 | 0 | 0 | 25.25 | 25.25 | 25.25 | 0 | 0 | 0 | 0 | 0 | 0 | 0 | 0 | 0 | 0 |  | 0
24.75 | 1:00 | 0 | 0 | 0 | 24.75 | 24.75 | 24.75 | 0 | 0 | 0 | 0 | 0 | 0 | 0 | 0 | 0 | 0 |  | 0
25 | 1:01 | 0 | 0 | 0 | 25 | 25 | 25 | 0 | 0 | 0 | 0 | 0 | 0 | 0 | 0 | 0 | 0 |  | 0
24.5 | 1:02 | 0 | 0 | 0 | 24.5 | 24.5 | 24.5 | 0 | 0 | 0 | 0 | 0 | 0 | 0 | 0 | 0 | 0 |  | 0
24.75 | 1:03 | 0 | 0 | 0 | 24.75 | 24.75 | 24.75 | 0 | 0 | 0 | 0 | 0 | 0 | 0 | 0 | 0 | 0 |  | 0
25 | 1:04 | 0 | 0 | 0 | 25 | 25 | 25 | 0 | 0 | 0 | 0 | 0 | 0 | 0 | 0 | 0 | 0 |  | 0
24.75 | 1:05 | 0 | 0 | 0 | 24.75 | 24.75 | 24.75 | 0 | 0 | 0 | 0 | 0 | 0 | 0 | 0 | 0 | 0 |  | 0
25.25 | 1:06 | 0 | 0 | 0 | 25.25 | 25.25 | 25.25 | 0 | 0 | 0 | 0 | 0 | 0 | 0 | 0 | 0 | 0 |  | 0
24.75 | 1:07 | 0 | 0 | 0 | 24.75 | 24.75 | 24.75 | 0 | 0 | 0 | 0 | 0 | 0 | 0 | 0 | 0 | 0 |  | 0
25 | 1:08 | 0 | 0 | 0 | 25 | 25 | 25 | 0 | 0 | 0 | 0 | 0 | 0 | 0 | 0 | 0 | 0 |  | 0
24.75 | 1:09 | 0 | 0 | 0 | 24.75 | 24.75 | 24.75 | 0 | 0 | 0 | 0 | 0 | 0 | 0 | 0 | 0 | 0 |  | 0
25.75 | 1:10 | 0 | 0 | 0 | 25.75 | 25.75 | 25.75 | 0 | 0 | 0 | 0 | 0 | 0 | 0 | 0 | 0 | 0 |  | 0
25 | 1:11 | 0 | 0 | 0 | 25.25 | 25.25 | 25.25 | 0 | 0 | 0 | 0 | 0 | 0 | 0 | 0 | 0 | 0 |  | 0
25 | 1:12 | 0 | 0 | 0 | 25 | 25 | 25 | 0 | 0 | 0 | 0 | 0 | 0 | 0 | 0 | 0 | 0 |  | 0
25.5 | 1:13 | 0 | 0 | 0 | 25.5 | 25.5 | 25.5 | 0 | 0 | 0 | 0 | 0 | 0 | 0 | 0 | 0 | 0 |  | 0
25.75 | 1:14 | 0 | 0 | 0 | 25.75 | 25.75 | 25.75 | 0 | 0 | 0 | 0 | 0 | 0 | 0 | 0 | 0 | 0 |  | 0
25 | 1:15 | 0 | 0 | 0 | 25.25 | 25.25 | 25.25 | 0 | 0 | 0 | 0 | 0 | 0 | 0 | 0 | 0 | 0 |  | 0
24.25 | 1:16 | 0 | 0 | 0 | 24.75 | 24.75 | 24.75 | 0 | 0 | 0 | 0 | 0 | 0 | 0 | 0 | 0 | 0 |  | 0
24.75 | 1:17 | 0 | 0 | 0 | 24.75 | 24.75 | 24.75 | 0 | 0 | 0 | 0 | 0 | 0 | 0 | 0 | 0 | 0 |  | 0
25.75 | 1:18 | 0 | 0 | 0 | 25.75 | 25.75 | 25.75 | 0 | 0 | 0 | 0 | 0 | 0 | 0 | 0 | 0 | 0 |  | 0
25 | 1:19 | 0 | 0 | 0 | 25.25 | 25.25 | 25.25 | 0 | 0 | 0 | 0 | 0 | 0 | 0 | 0 | 0 | 0 |  | 0
24.25 | 1:20 | 0 | 0 | 0 | 24.75 | 24.75 | 24.75 | 0 | 0 | 0 | 0 | 0 | 0 | 0 | 0 | 0 | 0 |  | 0
24.5 | 1:21 | 0 | 0 | 0 | 24.5 | 24.5 | 24.5 | 0 | 0 | 0 | 0 | 0 | 0 | 0 | 0 | 0 | 0 |  | 0
24.5 | 1:22 | 0 | 0 | 0 | 24.5 | 24.5 | 24.5 | 0 | 0 | 0 | 0 | 0 | 0 | 0 | 0 | 0 | 0 |  | 0
25.25 | 1:23 | 0 | 0 | 0 | 25.25 | 25.25 | 25.25 | 0 | 0 | 0 | 0 | 0 | 0 | 0 | 0 | 0 | 0 |  | 0
25.75 | 1:24 | 0 | 0 | 0 | 25.75 | 25.75 | 25.75 | 0 | 0 | 0 | 0 | 0 | 0 | 0 | 0 | 0 | 0 |  | 0
24.5 | 1:25 | 0 | 0 | 0 | 25.25 | 25.25 | 25.25 | 0 | 0 | 0 | 0 | 0 | 0 | 0 | 0 | 0 | 0 |  | 0
25 | 1:26 | 0 | 0 | 0 | 25 | 25 | 25 | 0 | 0 | 0 | 0 | 0 | 0 | 0 | 0 | 0 | 0 |  | 0
25.25 | 1:27 | 0 | 0 | 0 | 25.25 | 25.25 | 25.25 | 0 | 0 | 0 | 0 | 0 | 0 | 0 | 0 | 0 | 0 |  | 0
24.25 | 1:28 | 0 | 0 | 0 | 24.75 | 24.75 | 24.75 | 0 | 0 | 0 | 0 | 0 | 0 | 0 | 0 | 0 | 0 |  | 0
24.75 | 1:29 | 0 | 0 | 0 | 24.75 | 24.75 | 24.75 | 0 | 0 | 0 | 0 | 0 | 0 | 0 | 0 | 0 | 0 |  | 0
25.75 | 1:30 | 0 | 0 | 0 | 25.75 | 25.75 | 25.75 | 0 | 0 | 0 | 0 | 0 | 0 | 0 | 0 | 0 | 0 |  | 0
25.25 | 1:31 | 0 | 0 | 0 | 25.25 | 25.25 | 25.25 | 0 | 0 | 0 | 0 | 0 | 0 | 0 | 0 | 0 | 0 |  | 0
24.75 | 1:32 | 0 | 0 | 0 | 24.75 | 24.75 | 24.75 | 0 | 0 | 0 | 0 | 0 | 0 | 0 | 0 | 0 | 0 |  | 0
24.25 | 1:33 | 0 | 0 | 0 | 24.25 | 24.25 | 24.25 | 0 | 0 | 0 | 0 | 0 | 0 | 0 | 0 | 0 | 0 |  | 0
24.75 | 1:34 | 0 | 0 | 0 | 24.75 | 24.75 | 24.75 | 0 | 0 | 0 | 0 | 0 | 0 | 0 | 0 | 0 | 0 |  | 0
24.25 | 1:35 | 0 | 0 | 0 | 24.25 | 24.25 | 24.25 | 0 | 0 | 0 | 0 | 0 | 0 | 0 | 0 | 0 | 0 |  | 0
25.75 | 1:36 | 0 | 0 | 0 | 25.75 | 25.75 | 25.75 | 0 | 0 | 0 | 0 | 0 | 0 | 0 | 0 | 0 | 0 |  | 0
24.75 | 1:37 | 0 | 0 | 0 | 25.25 | 25.25 | 25.25 | 0 | 0 | 0 | 0 | 0 | 0 | 0 | 0 | 0 | 0 |  | 0
25.5 | 1:38 | 0 | 0 | 0 | 25.5 | 25.5 | 25.5 | 0 | 0 | 0 | 0 | 0 | 0 | 0 | 0 | 0 | 0 |  | 0
25.25 | 1:39 | 0 | 0 | 0 | 25.25 | 25.25 | 25.25 | 0 | 0 | 0 | 0 | 0 | 0 | 0 | 0 | 0 | 0 |  | 0
25.75 | 1:40 | 0 | 0 | 0 | 25.75 | 25.75 | 25.75 | 0 | 0 | 0 | 0 | 0 | 0 | 0 | 0 | 0 | 0 |  | 0
25 | 1:41 | 0 | 0 | 0 | 25.25 | 25.25 | 25.25 | 0 | 0 | 0 | 0 | 0 | 0 | 0 | 0 | 0 | 0 |  | 0
25.5 | 1:42 | 0 | 0 | 0 | 25.5 | 25.5 | 25.5 | 0 | 0 | 0 | 0 | 0 | 0 | 0 | 0 | 0 | 0 |  | 0
25.75 | 1:43 | 0 | 0 | 0 | 25.75 | 25.75 | 25.75 | 0 | 0 | 0 | 0 | 0 | 0 | 0 | 0 | 0 | 0 |  | 0
24.25 | 1:44 | 0 | 0 | 0 | 25.25 | 25.25 | 25.25 | 0 | 0 | 0 | 0 | 0 | 0 | 0 | 0 | 0 | 0 |  | 0
24.75 | 1:45 | 0 | 0 | 0 | 24.75 | 24.75 | 24.75 | 0 | 0 | 0 | 0 | 0 | 0 | 0 | 0 | 0 | 0 |  | 0
24.75 | 1:46 | 0 | 0 | 0 | 24.75 | 24.75 | 24.75 | 0 | 0 | 0 | 0 | 0 | 0 | 0 | 0 | 0 | 0 |  | 0
25.75 | 1:47 | 0 | 0 | 0 | 25.75 | 25.75 | 25.75 | 0 | 0 | 0 | 0 | 0 | 0 | 0 | 0 | 0 | 0 |  | 0
24.25 | 1:48 | 0 | 0 | 0 | 25.25 | 25.25 | 25.25 | 0 | 0 | 0 | 0 | 0 | 0 | 0 | 0 | 0 | 0 |  | 0
24.5 | 1:49 | 0 | 0 | 0 | 24.75 | 24.75 | 24.75 | 0 | 0 | 0 | 0 | 0 | 0 | 0 | 0 | 0 | 0 |  | 0
24.75 | 1:50 | 0 | 0 | 0 | 24.75 | 24.75 | 24.75 | 0 | 0 | 0 | 0 | 0 | 0 | 0 | 0 | 0 | 0 |  | 0
25.5 | 1:51 | 0 | 0 | 0 | 25.5 | 25.5 | 25.5 | 0 | 0 | 0 | 0 | 0 | 0 | 0 | 0 | 0 | 0 |  | 0
24.75 | 1:52 | 0 | 0 | 0 | 25 | 25 | 25 | 0 | 0 | 0 | 0 | 0 | 0 | 0 | 0 | 0 | 0 |  | 0
25 | 1:53 | 0 | 0 | 0 | 25 | 25 | 25 | 0 | 0 | 0 | 0 | 0 | 0 | 0 | 0 | 0 | 0 |  | 0
25 | 1:54 | 0 | 0 | 0 | 25 | 25 | 25 | 0 | 0 | 0 | 0 | 0 | 0 | 0 | 0 | 0 | 0 |  | 0
24.25 | 1:55 | 0 | 0 | 0 | 24.5 | 24.5 | 24.5 | 0 | 0 | 0 | 0 | 0 | 0 | 0 | 0 | 0 | 0 |  | 0
25.5 | 1:56 | 0 | 0 | 0 | 25.5 | 25.5 | 25.5 | 0 | 0 | 0 | 0 | 0 | 0 | 0 | 0 | 0 | 0 |  | 0
24.25 | 1:57 | 0 | 0 | 0 | 25 | 25 | 25 | 0 | 0 | 0 | 0 | 0 | 0 | 0 | 0 | 0 | 0 |  | 0
24.75 | 1:58 | 0 | 0 | 0 | 24.75 | 24.75 | 24.75 | 0 | 0 | 0 | 0 | 0 | 0 | 0 | 0 | 0 | 0 |  | 0
25.5 | 1:59 | 0 | 0 | 0 | 25.5 | 25.5 | 25.5 | 0 | 0 | 0 | 0 | 0 | 0 | 0 | 0 | 0 | 0 |  | 0
25.75 | 2:00 | 0 | 0 | 0 | 25.75 | 25.75 | 25.75 | 0 | 0 | 0 | 0 | 0 | 0 | 0 | 0 | 0 | 0 |  | 0
24.75 | 2:01 | 0 | 0 | 0 | 25.25 | 25.25 | 25.25 | 0 | 0 | 0 | 0 | 0 | 0 | 0 | 0 | 0 | 0 |  | 0
24.25 | 2:02 | 0 | 0 | 0 | 24.75 | 24.75 | 24.75 | 0 | 0 | 0 | 0 | 0 | 0 | 0 | 0 | 0 | 0 |  | 0
25.5 | 2:03 | 0 | 0 | 0 | 25.5 | 25.5 | 25.5 | 0 | 0 | 0 | 0 | 0 | 0 | 0 | 0 | 0 | 0 |  | 0
24.75 | 2:04 | 0 | 0 | 0 | 25 | 25 | 25 | 0 | 0 | 0 | 0 | 0 | 0 | 0 | 0 | 0 | 0 |  | 0
24.25 | 2:05 | 0 | 0 | 0 | 24.5 | 24.5 | 24.5 | 0 | 0 | 0 | 0 | 0 | 0 | 0 | 0 | 0 | 0 |  | 0
24.5 | 2:06 | 0 | 0 | 0 | 24.5 | 24.5 | 24.5 | 0 | 0 | 0 | 0 | 0 | 0 | 0 | 0 | 0 | 0 |  | 0
25.5 | 2:07 | 0 | 0 | 0 | 25.5 | 25.5 | 25.5 | 0 | 0 | 0 | 0 | 0 | 0 | 0 | 0 | 0 | 0 |  | 0
25.5 | 2:08 | 0 | 0 | 0 | 25.5 | 25.5 | 25.5 | 0 | 0 | 0 | 0 | 0 | 0 | 0 | 0 | 0 | 0 |  | 0
25 | 2:09 | 0 | 0 | 0 | 25 | 25 | 25 | 0 | 0 | 0 | 0 | 0 | 0 | 0 | 0 | 0 | 0 |  | 0
25.75 | 2:10 | 0 | 0 | 0 | 25.75 | 25.75 | 25.75 | 0 | 0 | 0 | 0 | 0 | 0 | 0 | 0 | 0 | 0 |  | 0
24.75 | 2:11 | 0 | 0 | 0 | 25.25 | 25.25 | 25.25 | 0 | 0 | 0 | 0 | 0 | 0 | 0 | 0 | 0 | 0 |  | 0
25.5 | 2:12 | 0 | 0 | 0 | 25.5 | 25.5 | 25.5 | 0 | 0 | 0 | 0 | 0 | 0 | 0 | 0 | 0 | 0 |  | 0
25.5 | 2:13 | 0 | 0 | 0 | 25.5 | 25.5 | 25.5 | 0 | 0 | 0 | 0 | 0 | 0 | 0 | 0 | 0 | 0 |  | 0
24.5 | 2:14 | 0 | 0 | 0 | 25 | 25 | 25 | 0 | 0 | 0 | 0 | 0 | 0 | 0 | 0 | 0 | 0 |  | 0
25.25 | 2:15 | 0 | 0 | 0 | 25.25 | 25.25 | 25.25 | 0 | 0 | 0 | 0 | 0 | 0 | 0 | 0 | 0 | 0 |  | 0
25.25 | 2:16 | 0 | 0 | 0 | 25.25 | 25.25 | 25.25 | 0 | 0 | 0 | 0 | 0 | 0 | 0 | 0 | 0 | 0 |  | 0
24.5 | 2:17 | 0 | 0 | 0 | 24.75 | 24.75 | 24.75 | 0 | 0 | 0 | 0 | 0 | 0 | 0 | 0 | 0 | 0 |  | 0
24.25 | 2:18 | 0 | 0 | 0 | 24.25 | 24.25 | 24.25 | 0 | 0 | 0 | 0 | 0 | 0 | 0 | 0 | 0 | 0 |  | 0
25.25 | 2:19 | 0 | 0 | 0 | 25.25 | 25.25 | 25.25 | 0 | 0 | 0 | 0 | 0 | 0 | 0 | 0 | 0 | 0 |  | 0
25 | 2:20 | 0 | 0 | 0 | 25 | 25 | 25 | 0 | 0 | 0 | 0 | 0 | 0 | 0 | 0 | 0 | 0 |  | 0
25.75 | 2:21 | 0 | 0 | 0 | 25.75 | 25.75 | 25.75 | 0 | 0 | 0 | 0 | 0 | 0 | 0 | 0 | 0 | 0 |  | 0
24.25 | 2:22 | 0 | 0 | 0 | 25.25 | 25.25 | 25.25 | 0 | 0 | 0 | 0 | 0 | 0 | 0 | 0 | 0 | 0 |  | 0
24.5 | 2:23 | 0 | 0 | 0 | 24.75 | 24.75 | 24.75 | 0 | 0 | 0 | 0 | 0 | 0 | 0 | 0 | 0 | 0 |  | 0
24.25 | 2:24 | 0 | 0 | 0 | 24.25 | 24.25 | 24.25 | 0 | 0 | 0 | 0 | 0 | 0 | 0 | 0 | 0 | 0 |  | 0
25.75 | 2:25 | 0 | 0 | 0 | 25.75 | 25.75 | 25.75 | 0 | 0 | 0 | 0 | 0 | 0 | 0 | 0 | 0 | 0 |  | 0
24.75 | 2:26 | 0 | 0 | 0 | 25.25 | 25.25 | 25.25 | 0 | 0 | 0 | 0 | 0 | 0 | 0 | 0 | 0 | 0 |  | 0
25.5 | 2:27 | 0 | 0 | 0 | 25.5 | 25.5 | 25.5 | 0 | 0 | 0 | 0 | 0 | 0 | 0 | 0 | 0 | 0 |  | 0
24.75 | 2:28 | 0 | 0 | 0 | 25 | 25 | 25 | 0 | 0 | 0 | 0 | 0 | 0 | 0 | 0 | 0 | 0 |  | 0
24.5 | 2:29 | 0 | 0 | 0 | 24.5 | 24.5 | 24.5 | 0 | 0 | 0 | 0 | 0 | 0 | 0 | 0 | 0 | 0 |  | 0
25 | 2:30 | 0 | 0 | 0 | 25 | 25 | 25 | 0 | 0 | 0 | 0 | 0 | 0 | 0 | 0 | 0 | 0 |  | 0
24.75 | 2:31 | 0 | 0 | 0 | 24.75 | 24.75 | 24.75 | 0 | 0 | 0 | 0 | 0 | 0 | 0 | 0 | 0 | 0 |  | 0
24.25 | 2:32 | 0 | 0 | 0 | 24.25 | 24.25 | 24.25 | 0 | 0 | 0 | 0 | 0 | 0 | 0 | 0 | 0 | 0 |  | 0
25.75 | 2:33 | 0 | 0 | 0 | 25.75 | 25.75 | 25.75 | 0 | 0 | 0 | 0 | 0 | 0 | 0 | 0 | 0 | 0 |  | 0
24.75 | 2:34 | 0 | 0 | 0 | 25.25 | 25.25 | 25.25 | 0 | 0 | 0 | 0 | 0 | 0 | 0 | 0 | 0 | 0 |  | 0
24.25 | 2:35 | 0 | 0 | 0 | 24.75 | 24.75 | 24.75 | 0 | 0 | 0 | 0 | 0 | 0 | 0 | 0 | 0 | 0 |  | 0
24.5 | 2:36 | 0 | 0 | 0 | 24.5 | 24.5 | 24.5 | 0 | 0 | 0 | 0 | 0 | 0 | 0 | 0 | 0 | 0 |  | 0
25.5 | 2:37 | 0 | 0 | 0 | 25.5 | 25.5 | 25.5 | 0 | 0 | 0 | 0 | 0 | 0 | 0 | 0 | 0 | 0 |  | 0
25.25 | 2:38 | 0 | 0 | 0 | 25.25 | 25.25 | 25.25 | 0 | 0 | 0 | 0 | 0 | 0 | 0 | 0 | 0 | 0 |  | 0
24.25 | 2:39 | 0 | 0 | 0 | 24.75 | 24.75 | 24.75 | 0 | 0 | 0 | 0 | 0 | 0 | 0 | 0 | 0 | 0 |  | 0
25.25 | 2:40 | 0 | 0 | 0 | 25.25 | 25.25 | 25.25 | 0 | 0 | 0 | 0 | 0 | 0 | 0 | 0 | 0 | 0 |  | 0
25 | 2:41 | 0 | 0 | 0 | 25 | 25 | 25 | 0 | 0 | 0 | 0 | 0 | 0 | 0 | 0 | 0 | 0 |  | 0
25.75 | 2:42 | 0 | 0 | 0 | 25.75 | 25.75 | 25.75 | 0 | 0 | 0 | 0 | 0 | 0 | 0 | 0 | 0 | 0 |  | 0
25 | 2:43 | 0 | 0 | 0 | 25.25 | 25.25 | 25.25 | 0 | 0 | 0 | 0 | 0 | 0 | 0 | 0 | 0 | 0 |  | 0
25 | 2:44 | 0 | 0 | 0 | 25 | 25 | 25 | 0 | 0 | 0 | 0 | 0 | 0 | 0 | 0 | 0 | 0 |  | 0
24.25 | 2:45 | 0 | 0 | 0 | 24.5 | 24.5 | 24.5 | 0 | 0 | 0 | 0 | 0 | 0 | 0 | 0 | 0 | 0 |  | 0
25.25 | 2:46 | 0 | 0 | 0 | 25.25 | 25.25 | 25.25 | 0 | 0 | 0 | 0 | 0 | 0 | 0 | 0 | 0 | 0 |  | 0
24.75 | 2:47 | 0 | 0 | 0 | 24.75 | 24.75 | 24.75 | 0 | 0 | 0 | 0 | 0 | 0 | 0 | 0 | 0 | 0 |  | 0
24.75 | 2:48 | 0 | 0 | 0 | 24.75 | 24.75 | 24.75 | 0 | 0 | 0 | 0 | 0 | 0 | 0 | 0 | 0 | 0 |  | 0
25 | 2:49 | 0 | 0 | 0 | 25 | 25 | 25 | 0 | 0 | 0 | 0 | 0 | 0 | 0 | 0 | 0 | 0 |  | 0
25 | 2:50 | 0 | 0 | 0 | 25 | 25 | 25 | 0 | 0 | 0 | 0 | 0 | 0 | 0 | 0 | 0 | 0 |  | 0
24.25 | 2:51 | 0 | 0 | 0 | 24.5 | 24.5 | 24.5 | 0 | 0 | 0 | 0 | 0 | 0 | 0 | 0 | 0 | 0 |  | 0
24.75 | 2:52 | 0 | 0 | 0 | 24.75 | 24.75 | 24.75 | 0 | 0 | 0 | 0 | 0 | 0 | 0 | 0 | 0 | 0 |  | 0
25.5 | 2:53 | 0 | 0 | 0 | 25.5 | 25.5 | 25.5 | 0 | 0 | 0 | 0 | 0 | 0 | 0 | 0 | 0 | 0 |  | 0
24.25 | 2:54 | 0 | 0 | 0 | 25 | 25 | 25 | 0 | 0 | 0 | 0 | 0 | 0 | 0 | 0 | 0 | 0 |  | 0
25 | 2:55 | 0 | 0 | 0 | 25 | 25 | 25 | 0 | 0 | 0 | 0 | 0 | 0 | 0 | 0 | 0 | 0 |  | 0
24.25 | 2:56 | 0 | 0 | 0 | 24.5 | 24.5 | 24.5 | 0 | 0 | 0 | 0 | 0 | 0 | 0 | 0 | 0 | 0 |  | 0
24.75 | 2:57 | 0 | 0 | 0 | 24.75 | 24.75 | 24.75 | 0 | 0 | 0 | 0 | 0 | 0 | 0 | 0 | 0 | 0 |  | 0
25.75 | 2:58 | 0 | 0 | 0 | 25.75 | 25.75 | 25.75 | 0 | 0 | 0 | 0 | 0 | 0 | 0 | 0 | 0 | 0 |  | 0
25.5 | 2:59 | 0 | 0 | 0 | 25.5 | 25.5 | 25.5 | 0 | 0 | 0 | 0 | 0 | 0 | 0 | 0 | 0 | 0 |  | 0
25.75 | 3:00 | 0 | 0 | 0 | 25.75 | 25.75 | 25.75 | 0 | 0 | 0 | 0 | 0 | 0 | 0 | 0 | 0 | 0 |  | 0
24.5 | 3:01 | 0 | 0 | 0 | 25.25 | 25.25 | 25.25 | 0 | 0 | 0 | 0 | 0 | 0 | 0 | 0 | 0 | 0 |  | 0
25.5 | 3:02 | 0 | 0 | 0 | 25.5 | 25.5 | 25.5 | 0 | 0 | 0 | 0 | 0 | 0 | 0 | 0 | 0 | 0 |  | 0
24.25 | 3:03 | 0 | 0 | 0 | 25 | 25 | 25 | 0 | 0 | 0 | 0 | 0 | 0 | 0 | 0 | 0 | 0 |  | 0
25.75 | 3:04 | 0 | 0 | 0 | 25.75 | 25.75 | 25.75 | 0 | 0 | 0 | 0 | 0 | 0 | 0 | 0 | 0 | 0 |  | 0
24.75 | 3:05 | 0 | 0 | 0 | 25.25 | 25.25 | 25.25 | 0 | 0 | 0 | 0 | 0 | 0 | 0 | 0 | 0 | 0 |  | 0
25.25 | 3:06 | 0 | 0 | 0 | 25.25 | 25.25 | 25.25 | 0 | 0 | 0 | 0 | 0 | 0 | 0 | 0 | 0 | 0 |  | 0
25.75 | 3:07 | 0 | 0 | 0 | 25.75 | 25.75 | 25.75 | 0 | 0 | 0 | 0 | 0 | 0 | 0 | 0 | 0 | 0 |  | 0
25.75 | 3:08 | 0 | 0 | 0 | 25.75 | 25.75 | 25.75 | 0 | 0 | 0 | 0 | 0 | 0 | 0 | 0 | 0 | 0 |  | 0
24.25 | 3:09 | 0 | 0 | 0 | 25.25 | 25.25 | 25.25 | 0 | 0 | 0 | 0 | 0 | 0 | 0 | 0 | 0 | 0 |  | 0
25 | 3:10 | 0 | 0 | 0 | 25 | 25 | 25 | 0 | 0 | 0 | 0 | 0 | 0 | 0 | 0 | 0 | 0 |  | 0
25 | 3:11 | 0 | 0 | 0 | 25 | 25 | 25 | 0 | 0 | 0 | 0 | 0 | 0 | 0 | 0 | 0 | 0 |  | 0
25.75 | 3:12 | 0 | 0 | 0 | 25.75 | 25.75 | 25.75 | 0 | 0 | 0 | 0 | 0 | 0 | 0 | 0 | 0 | 0 |  | 0
25.75 | 3:13 | 0 | 0 | 0 | 25.75 | 25.75 | 25.75 | 0 | 0 | 0 | 0 | 0 | 0 | 0 | 0 | 0 | 0 |  | 0
25 | 3:14 | 0 | 0 | 0 | 25.25 | 25.25 | 25.25 | 0 | 0 | 0 | 0 | 0 | 0 | 0 | 0 | 0 | 0 |  | 0
25.75 | 3:15 | 0 | 0 | 0 | 25.75 | 25.75 | 25.75 | 0 | 0 | 0 | 0 | 0 | 0 | 0 | 0 | 0 | 0 |  | 0
24.75 | 3:16 | 0 | 0 | 0 | 25.25 | 25.25 | 25.25 | 0 | 0 | 0 | 0 | 0 | 0 | 0 | 0 | 0 | 0 |  | 0
25 | 3:17 | 0 | 0 | 0 | 25 | 25 | 25 | 0 | 0 | 0 | 0 | 0 | 0 | 0 | 0 | 0 | 0 |  | 0
24.5 | 3:18 | 0 | 0 | 0 | 24.5 | 24.5 | 24.5 | 0 | 0 | 0 | 0 | 0 | 0 | 0 | 0 | 0 | 0 |  | 0
25.75 | 3:19 | 0 | 0 | 0 | 25.75 | 25.75 | 25.75 | 0 | 0 | 0 | 0 | 0 | 0 | 0 | 0 | 0 | 0 |  | 0
25.75 | 3:20 | 0 | 0 | 0 | 25.75 | 25.75 | 25.75 | 0 | 0 | 0 | 0 | 0 | 0 | 0 | 0 | 0 | 0 |  | 0
24.5 | 3:21 | 0 | 0 | 0 | 25.25 | 25.25 | 25.25 | 0 | 0 | 0 | 0 | 0 | 0 | 0 | 0 | 0 | 0 |  | 0
25.75 | 3:22 | 0 | 0 | 0 | 25.75 | 25.75 | 25.75 | 0 | 0 | 0 | 0 | 0 | 0 | 0 | 0 | 0 | 0 |  | 0
24.75 | 3:23 | 0 | 0 | 0 | 25.25 | 25.25 | 25.25 | 0 | 0 | 0 | 0 | 0 | 0 | 0 | 0 | 0 | 0 |  | 0
24.5 | 3:24 | 0 | 0 | 0 | 24.75 | 24.75 | 24.75 | 0 | 0 | 0 | 0 | 0 | 0 | 0 | 0 | 0 | 0 |  | 0
25.75 | 3:25 | 0 | 0 | 0 | 25.75 | 25.75 | 25.75 | 0 | 0 | 0 | 0 | 0 | 0 | 0 | 0 | 0 | 0 |  | 0
25.25 | 3:26 | 0 | 0 | 0 | 25.25 | 25.25 | 25.25 | 0 | 0 | 0 | 0 | 0 | 0 | 0 | 0 | 0 | 0 |  | 0
24.25 | 3:27 | 0 | 0 | 0 | 24.75 | 24.75 | 24.75 | 0 | 0 | 0 | 0 | 0 | 0 | 0 | 0 | 0 | 0 |  | 0
24.25 | 3:28 | 0 | 0 | 0 | 24.25 | 24.25 | 24.25 | 0 | 0 | 0 | 0 | 0 | 0 | 0 | 0 | 0 | 0 |  | 0
24.75 | 3:29 | 0 | 0 | 0 | 24.75 | 24.75 | 24.75 | 0 | 0 | 0 | 0 | 0 | 0 | 0 | 0 | 0 | 0 |  | 0
24.25 | 3:30 | 0 | 0 | 0 | 24.25 | 24.25 | 24.25 | 0 | 0 | 0 | 0 | 0 | 0 | 0 | 0 | 0 | 0 |  | 0
24.25 | 3:31 | 0 | 0 | 0 | 24.25 | 24.25 | 24.25 | 0 | 0 | 0 | 0 | 0 | 0 | 0 | 0 | 0 | 0 |  | 0
25.25 | 3:32 | 0 | 0 | 0 | 25.25 | 25.25 | 25.25 | 0 | 0 | 0 | 0 | 0 | 0 | 0 | 0 | 0 | 0 |  | 0
25.75 | 3:33 | 0 | 0 | 0 | 25.75 | 25.75 | 25.75 | 0 | 0 | 0 | 0 | 0 | 0 | 0 | 0 | 0 | 0 |  | 0
24.75 | 3:34 | 0 | 0 | 0 | 25.25 | 25.25 | 25.25 | 0 | 0 | 0 | 0 | 0 | 0 | 0 | 0 | 0 | 0 |  | 0
24.75 | 3:35 | 0 | 0 | 0 | 24.75 | 24.75 | 24.75 | 0 | 0 | 0 | 0 | 0 | 0 | 0 | 0 | 0 | 0 |  | 0
24.75 | 3:36 | 0 | 0 | 0 | 24.75 | 24.75 | 24.75 | 0 | 0 | 0 | 0 | 0 | 0 | 0 | 0 | 0 | 0 |  | 0
25.25 | 3:37 | 0 | 0 | 0 | 25.25 | 25.25 | 25.25 | 0 | 0 | 0 | 0 | 0 | 0 | 0 | 0 | 0 | 0 |  | 0
24.5 | 3:38 | 0 | 0 | 0 | 24.75 | 24.75 | 24.75 | 0 | 0 | 0 | 0 | 0 | 0 | 0 | 0 | 0 | 0 |  | 0
24.25 | 3:39 | 0 | 0 | 0 | 24.25 | 24.25 | 24.25 | 0 | 0 | 0 | 0 | 0 | 0 | 0 | 0 | 0 | 0 |  | 0
24.5 | 3:40 | 0 | 0 | 0 | 24.5 | 24.5 | 24.5 | 0 | 0 | 0 | 0 | 0 | 0 | 0 | 0 | 0 | 0 |  | 0
24.5 | 3:41 | 0 | 0 | 0 | 24.5 | 24.5 | 24.5 | 0 | 0 | 0 | 0 | 0 | 0 | 0 | 0 | 0 | 0 |  | 0
24.5 | 3:42 | 0 | 0 | 0 | 24.5 | 24.5 | 24.5 | 0 | 0 | 0 | 0 | 0 | 0 | 0 | 0 | 0 | 0 |  | 0
25.25 | 3:43 | 0 | 0 | 0 | 25.25 | 25.25 | 25.25 | 0 | 0 | 0 | 0 | 0 | 0 | 0 | 0 | 0 | 0 |  | 0
24.25 | 3:44 | 0 | 0 | 0 | 24.75 | 24.75 | 24.75 | 0 | 0 | 0 | 0 | 0 | 0 | 0 | 0 | 0 | 0 |  | 0
25.75 | 3:45 | 0 | 0 | 0 | 25.75 | 25.75 | 25.75 | 0 | 0 | 0 | 0 | 0 | 0 | 0 | 0 | 0 | 0 |  | 0
24.25 | 3:46 | 0 | 0 | 0 | 25.25 | 25.25 | 25.25 | 0 | 0 | 0 | 0 | 0 | 0 | 0 | 0 | 0 | 0 |  | 0
25.25 | 3:47 | 0 | 0 | 0 | 25.25 | 25.25 | 25.25 | 0 | 0 | 0 | 0 | 0 | 0 | 0 | 0 | 0 | 0 |  | 0
25.5 | 3:48 | 0 | 0 | 0 | 25.5 | 25.5 | 25.5 | 0 | 0 | 0 | 0 | 0 | 0 | 0 | 0 | 0 | 0 |  | 0
25.5 | 3:49 | 0 | 0 | 0 | 25.5 | 25.5 | 25.5 | 0 | 0 | 0 | 0 | 0 | 0 | 0 | 0 | 0 | 0 |  | 0
25.25 | 3:50 | 0 | 0 | 0 | 25.25 | 25.25 | 25.25 | 0 | 0 | 0 | 0 | 0 | 0 | 0 | 0 | 0 | 0 |  | 0
25.5 | 3:51 | 0 | 0 | 0 | 25.5 | 25.5 | 25.5 | 0 | 0 | 0 | 0 | 0 | 0 | 0 | 0 | 0 | 0 |  | 0
24.75 | 3:52 | 0 | 0 | 0 | 25 | 25 | 25 | 0 | 0 | 0 | 0 | 0 | 0 | 0 | 0 | 0 | 0 |  | 0
25.75 | 3:53 | 0 | 0 | 0 | 25.75 | 25.75 | 25.75 | 0 | 0 | 0 | 0 | 0 | 0 | 0 | 0 | 0 | 0 |  | 0
25.75 | 3:54 | 0 | 0 | 0 | 25.75 | 25.75 | 25.75 | 0 | 0 | 0 | 0 | 0 | 0 | 0 | 0 | 0 | 0 |  | 0
24.75 | 3:55 | 0 | 0 | 0 | 25.25 | 25.25 | 25.25 | 0 | 0 | 0 | 0 | 0 | 0 | 0 | 0 | 0 | 0 |  | 0
25.25 | 3:56 | 0 | 0 | 0 | 25.25 | 25.25 | 25.25 | 0 | 0 | 0 | 0 | 0 | 0 | 0 | 0 | 0 | 0 |  | 0
25 | 3:57 | 0 | 0 | 0 | 25 | 25 | 25 | 0 | 0 | 0 | 0 | 0 | 0 | 0 | 0 | 0 | 0 |  | 0
25.5 | 3:58 | 0 | 0 | 0 | 25.5 | 25.5 | 25.5 | 0 | 0 | 0 | 0 | 0 | 0 | 0 | 0 | 0 | 0 |  | 0
25 | 3:59 | 0 | 0 | 0 | 25 | 25 | 25 | 0 | 0 | 0 | 0 | 0 | 0 | 0 | 0 | 0 | 0 |  | 0
24.5 | 4:00 | 0 | 0 | 0 | 24.5 | 24.5 | 24.5 | 0 | 0 | 0 | 0 | 0 | 0 | 0 | 0 | 0 | 0 |  | 0
25.25 | 4:01 | 0 | 0 | 0 | 25.25 | 25.25 | 25.25 | 0 | 0 | 0 | 0 | 0 | 0 | 0 | 0 | 0 | 0 |  | 0
25.5 | 4:02 | 0 | 0 | 0 | 25.5 | 25.5 | 25.5 | 0 | 0 | 0 | 0 | 0 | 0 | 0 | 0 | 0 | 0 |  | 0
24.75 | 4:03 | 0 | 0 | 0 | 25 | 25 | 25 | 0 | 0 | 0 | 0 | 0 | 0 | 0 | 0 | 0 | 0 |  | 0
25 | 4:04 | 0 | 0 | 0 | 25 | 25 | 25 | 0 | 0 | 0 | 0 | 0 | 0 | 0 | 0 | 0 | 0 |  | 0
24.5 | 4:05 | 0 | 0 | 0 | 24.5 | 24.5 | 24.5 | 0 | 0 | 0 | 0 | 0 | 0 | 0 | 0 | 0 | 0 |  | 0
25.25 | 4:06 | 0 | 0 | 0 | 25.25 | 25.25 | 25.25 | 0 | 0 | 0 | 0 | 0 | 0 | 0 | 0 | 0 | 0 |  | 0
24.5 | 4:07 | 0 | 0 | 0 | 24.75 | 24.75 | 24.75 | 0 | 0 | 0 | 0 | 0 | 0 | 0 | 0 | 0 | 0 |  | 0
25.25 | 4:08 | 0 | 0 | 0 | 25.25 | 25.25 | 25.25 | 0 | 0 | 0 | 0 | 0 | 0 | 0 | 0 | 0 | 0 |  | 0
25.5 | 4:09 | 0 | 0 | 0 | 25.5 | 25.5 | 25.5 | 0 | 0 | 0 | 0 | 0 | 0 | 0 | 0 | 0 | 0 |  | 0
24.25 | 4:10 | 0 | 0 | 0 | 25 | 25 | 25 | 0 | 0 | 0 | 0 | 0 | 0 | 0 | 0 | 0 | 0 |  | 0
25 | 4:11 | 0 | 0 | 0 | 25 | 25 | 25 | 0 | 0 | 0 | 0 | 0 | 0 | 0 | 0 | 0 | 0 |  | 0
25.75 | 4:12 | 0 | 0 | 0 | 25.75 | 25.75 | 25.75 | 0 | 0 | 0 | 0 | 0 | 0 | 0 | 0 | 0 | 0 |  | 0
25.5 | 4:13 | 0 | 0 | 0 | 25.5 | 25.5 | 25.5 | 0 | 0 | 0 | 0 | 0 | 0 | 0 | 0 | 0 | 0 |  | 0
25 | 4:14 | 0 | 0 | 0 | 25 | 25 | 25 | 0 | 0 | 0 | 0 | 0 | 0 | 0 | 0 | 0 | 0 |  | 0
24.5 | 4:15 | 0 | 0 | 0 | 24.5 | 24.5 | 24.5 | 0 | 0 | 0 | 0 | 0 | 0 | 0 | 0 | 0 | 0 |  | 0
25.75 | 4:16 | 0 | 0 | 0 | 25.75 | 25.75 | 25.75 | 0 | 0 | 0 | 0 | 0 | 0 | 0 | 0 | 0 | 0 |  | 0
24.75 | 4:17 | 0 | 0 | 0 | 25.25 | 25.25 | 25.25 | 0 | 0 | 0 | 0 | 0 | 0 | 0 | 0 | 0 | 0 |  | 0
24.5 | 4:18 | 0 | 0 | 0 | 24.75 | 24.75 | 24.75 | 0 | 0 | 0 | 0 | 0 | 0 | 0 | 0 | 0 | 0 |  | 0
24.75 | 4:19 | 0 | 0 | 0 | 24.75 | 24.75 | 24.75 | 0 | 0 | 0 | 0 | 0 | 0 | 0 | 0 | 0 | 0 |  | 0
24.25 | 4:20 | 0 | 0 | 0 | 24.25 | 24.25 | 24.25 | 0 | 0 | 0 | 0 | 0 | 0 | 0 | 0 | 0 | 0 |  | 0
25.25 | 4:21 | 0 | 0 | 0 | 25.25 | 25.25 | 25.25 | 0 | 0 | 0 | 0 | 0 | 0 | 0 | 0 | 0 | 0 |  | 0
24.5 | 4:22 | 0 | 0 | 0 | 24.75 | 24.75 | 24.75 | 0 | 0 | 0 | 0 | 0 | 0 | 0 | 0 | 0 | 0 |  | 0
25.5 | 4:23 | 0 | 0 | 0 | 25.5 | 25.5 | 25.5 | 0 | 0 | 0 | 0 | 0 | 0 | 0 | 0 | 0 | 0 |  | 0
24.5 | 4:24 | 0 | 0 | 0 | 25 | 25 | 25 | 0 | 0 | 0 | 0 | 0 | 0 | 0 | 0 | 0 | 0 |  | 0
25 | 4:25 | 0 | 0 | 0 | 25 | 25 | 25 | 0 | 0 | 0 | 0 | 0 | 0 | 0 | 0 | 0 | 0 |  | 0
25.75 | 4:26 | 0 | 0 | 0 | 25.75 | 25.75 | 25.75 | 0 | 0 | 0 | 0 | 0 | 0 | 0 | 0 | 0 | 0 |  | 0
25 | 4:27 | 0 | 0 | 0 | 25.25 | 25.25 | 25.25 | 0 | 0 | 0 | 0 | 0 | 0 | 0 | 0 | 0 | 0 |  | 0
24.5 | 4:28 | 0 | 0 | 0 | 24.75 | 24.75 | 24.75 | 0 | 0 | 0 | 0 | 0 | 0 | 0 | 0 | 0 | 0 |  | 0
25.5 | 4:29 | 0 | 0 | 0 | 25.5 | 25.5 | 25.5 | 0 | 0 | 0 | 0 | 0 | 0 | 0 | 0 | 0 | 0 |  | 0
24.5 | 4:30 | 0 | 0 | 0 | 25 | 25 | 25 | 0 | 0 | 0 | 0 | 0 | 0 | 0 | 0 | 0 | 0 |  | 0
24.25 | 4:31 | 0 | 0 | 0 | 24.5 | 24.5 | 24.5 | 0 | 0 | 0 | 0 | 0 | 0 | 0 | 0 | 0 | 0 |  | 0
25.25 | 4:32 | 0 | 0 | 0 | 25.25 | 25.25 | 25.25 | 0 | 0 | 0 | 0 | 0 | 0 | 0 | 0 | 0 | 0 |  | 0
24.5 | 4:33 | 0 | 0 | 0 | 24.75 | 24.75 | 24.75 | 0 | 0 | 0 | 0 | 0 | 0 | 0 | 0 | 0 | 0 |  | 0
24.25 | 4:34 | 0 | 0 | 0 | 24.25 | 24.25 | 24.25 | 0 | 0 | 0 | 0 | 0 | 0 | 0 | 0 | 0 | 0 |  | 0
25.5 | 4:35 | 0 | 0 | 0 | 25.5 | 25.5 | 25.5 | 0 | 0 | 0 | 0 | 0 | 0 | 0 | 0 | 0 | 0 |  | 0
25 | 4:36 | 0 | 0 | 0 | 25 | 25 | 25 | 0 | 0 | 0 | 0 | 0 | 0 | 0 | 0 | 0 | 0 |  | 0
24.25 | 4:37 | 0 | 0 | 0 | 24.5 | 24.5 | 24.5 | 0 | 0 | 0 | 0 | 0 | 0 | 0 | 0 | 0 | 0 |  | 0
25.25 | 4:38 | 0 | 0 | 0 | 25.25 | 25.25 | 25.25 | 0 | 0 | 0 | 0 | 0 | 0 | 0 | 0 | 0 | 0 |  | 0
25.5 | 4:39 | 0 | 0 | 0 | 25.5 | 25.5 | 25.5 | 0 | 0 | 0 | 0 | 0 | 0 | 0 | 0 | 0 | 0 |  | 0
24.75 | 4:40 | 0 | 0 | 0 | 25 | 25 | 25 | 0 | 0 | 0 | 0 | 0 | 0 | 0 | 0 | 0 | 0 |  | 0
25.75 | 4:41 | 0 | 0 | 0 | 25.75 | 25.75 | 25.75 | 0 | 0 | 0 | 0 | 0 | 0 | 0 | 0 | 0 | 0 |  | 0
24.5 | 4:42 | 0 | 0 | 0 | 25.25 | 25.25 | 25.25 | 0 | 0 | 0 | 0 | 0 | 0 | 0 | 0 | 0 | 0 |  | 0
24.25 | 4:43 | 0 | 0 | 0 | 24.75 | 24.75 | 24.75 | 0 | 0 | 0 | 0 | 0 | 0 | 0 | 0 | 0 | 0 |  | 0
25.25 | 4:44 | 0 | 0 | 0 | 25.25 | 25.25 | 25.25 | 0 | 0 | 0 | 0 | 0 | 0 | 0 | 0 | 0 | 0 |  | 0
25.25 | 4:45 | 0 | 0 | 0 | 25.25 | 25.25 | 25.25 | 0 | 0 | 0 | 0 | 0 | 0 | 0 | 0 | 0 | 0 |  | 0
25.75 | 4:46 | 0 | 0 | 0 | 25.75 | 25.75 | 25.75 | 0 | 0 | 0 | 0 | 0 | 0 | 0 | 0 | 0 | 0 |  | 0
24.75 | 4:47 | 0 | 0 | 0 | 25.25 | 25.25 | 25.25 | 0 | 0 | 0 | 0 | 0 | 0 | 0 | 0 | 0 | 0 |  | 0
24.5 | 4:48 | 0 | 0 | 0 | 24.75 | 24.75 | 24.75 | 0 | 0 | 0 | 0 | 0 | 0 | 0 | 0 | 0 | 0 |  | 0
24.75 | 4:49 | 0 | 0 | 0 | 24.75 | 24.75 | 24.75 | 0 | 0 | 0 | 0 | 0 | 0 | 0 | 0 | 0 | 0 |  | 0
25 | 4:50 | 0 | 0 | 0 | 25 | 25 | 25 | 0 | 0 | 0 | 0 | 0 | 0 | 0 | 0 | 0 | 0 |  | 0
25.5 | 4:51 | 0 | 0 | 0 | 25.5 | 25.5 | 25.5 | 0 | 0 | 0 | 0 | 0 | 0 | 0 | 0 | 0 | 0 |  | 0
25.5 | 4:52 | 0 | 0 | 0 | 25.5 | 25.5 | 25.5 | 0 | 0 | 0 | 0 | 0 | 0 | 0 | 0 | 0 | 0 |  | 0
24.5 | 4:53 | 0 | 0 | 0 | 25 | 25 | 25 | 0 | 0 | 0 | 0 | 0 | 0 | 0 | 0 | 0 | 0 |  | 0
24.25 | 4:54 | 0 | 0 | 0 | 24.5 | 24.5 | 24.5 | 0 | 0 | 0 | 0 | 0 | 0 | 0 | 0 | 0 | 0 |  | 0
24.25 | 4:55 | 0 | 0 | 0 | 24.25 | 24.25 | 24.25 | 0 | 0 | 0 | 0 | 0 | 0 | 0 | 0 | 0 | 0 |  | 0
24.75 | 4:56 | 0 | 0 | 0 | 24.75 | 24.75 | 24.75 | 0 | 0 | 0 | 0 | 0 | 0 | 0 | 0 | 0 | 0 |  | 0
25 | 4:57 | 0 | 0 | 0 | 25 | 25 | 25 | 0 | 0 | 0 | 0 | 0 | 0 | 0 | 0 | 0 | 0 |  | 0
25 | 4:58 | 0 | 0 | 0 | 25 | 25 | 25 | 0 | 0 | 0 | 0 | 0 | 0 | 0 | 0 | 0 | 0 |  | 0
24.5 | 4:59 | 0 | 0 | 0 | 24.5 | 24.5 | 24.5 | 0 | 0 | 0 | 0 | 0 | 0 | 0 | 0 | 0 | 0 |  | 0
25 | 5:00 | 0 | 0 | 0 | 25 | 25 | 25 | 0 | 0 | 0 | 0 | 0 | 0 | 0 | 0 | 0 | 0 |  | 0
24.75 | 5:01 | 0 | 0 | 0 | 24.75 | 24.75 | 24.75 | 0 | 0 | 0 | 0 | 0 | 0 | 0 | 0 | 0 | 0 |  | 0
24.5 | 5:02 | 0 | 0 | 0 | 24.5 | 24.5 | 24.5 | 0 | 0 | 0 | 0 | 0 | 0 | 0 | 0 | 0 | 0 |  | 0
25.75 | 5:03 | 0 | 0 | 0 | 25.75 | 25.75 | 25.75 | 0 | 0 | 0 | 0 | 0 | 0 | 0 | 0 | 0 | 0 |  | 0
24.5 | 5:04 | 0 | 0 | 0 | 25.25 | 25.25 | 25.25 | 0 | 0 | 0 | 0 | 0 | 0 | 0 | 0 | 0 | 0 |  | 0
25.75 | 5:05 | 0 | 0 | 0 | 25.75 | 25.75 | 25.75 | 0 | 0 | 0 | 0 | 0 | 0 | 0 | 0 | 0 | 0 |  | 0
24.5 | 5:06 | 0 | 0 | 0 | 25.25 | 25.25 | 25.25 | 0 | 0 | 0 | 0 | 0 | 0 | 0 | 0 | 0 | 0 |  | 0
25.5 | 5:07 | 0 | 0 | 0 | 25.5 | 25.5 | 25.5 | 0 | 0 | 0 | 0 | 0 | 0 | 0 | 0 | 0 | 0 |  | 0
24.5 | 5:08 | 0 | 0 | 0 | 25 | 25 | 25 | 0 | 0 | 0 | 0 | 0 | 0 | 0 | 0 | 0 | 0 |  | 0
24.75 | 5:09 | 0 | 0 | 0 | 24.75 | 24.75 | 24.75 | 0 | 0 | 0 | 0 | 0 | 0 | 0 | 0 | 0 | 0 |  | 0
24.5 | 5:10 | 0 | 0 | 0 | 24.5 | 24.5 | 24.5 | 0 | 0 | 0 | 0 | 0 | 0 | 0 | 0 | 0 | 0 |  | 0
24.75 | 5:11 | 0 | 0 | 0 | 24.75 | 24.75 | 24.75 | 0 | 0 | 0 | 0 | 0 | 0 | 0 | 0 | 0 | 0 |  | 0
24.25 | 5:12 | 0 | 0 | 0 | 24.25 | 24.25 | 24.25 | 0 | 0 | 0 | 0 | 0 | 0 | 0 | 0 | 0 | 0 |  | 0
24.25 | 5:13 | 0 | 0 | 0 | 24.25 | 24.25 | 24.25 | 0 | 0 | 0 | 0 | 0 | 0 | 0 | 0 | 0 | 0 |  | 0
24.25 | 5:14 | 0 | 0 | 0 | 24.25 | 24.25 | 24.25 | 0 | 0 | 0 | 0 | 0 | 0 | 0 | 0 | 0 | 0 |  | 0
24.75 | 5:15 | 0 | 0 | 0 | 24.75 | 24.75 | 24.75 | 0 | 0 | 0 | 0 | 0 | 0 | 0 | 0 | 0 | 0 |  | 0
24.25 | 5:16 | 0 | 0 | 0 | 24.25 | 24.25 | 24.25 | 0 | 0 | 0 | 0 | 0 | 0 | 0 | 0 | 0 | 0 |  | 0
24.25 | 5:17 | 0 | 0 | 0 | 24.25 | 24.25 | 24.25 | 0 | 0 | 0 | 0 | 0 | 0 | 0 | 0 | 0 | 0 |  | 0
25 | 5:18 | 0 | 0 | 0 | 25 | 25 | 25 | 0 | 0 | 0 | 0 | 0 | 0 | 0 | 0 | 0 | 0 |  | 0
25.25 | 5:19 | 0 | 0 | 0 | 25.25 | 25.25 | 25.25 | 0 | 0 | 0 | 0 | 0 | 0 | 0 | 0 | 0 | 0 |  | 0
24.75 | 5:20 | 0 | 0 | 0 | 24.75 | 24.75 | 24.75 | 0 | 0 | 0 | 0 | 0 | 0 | 0 | 0 | 0 | 0 |  | 0
25.25 | 5:21 | 0 | 0 | 0 | 25.25 | 25.25 | 25.25 | 0 | 0 | 0 | 0 | 0 | 0 | 0 | 0 | 0 | 0 |  | 0
25.5 | 5:22 | 0 | 0 | 0 | 25.5 | 25.5 | 25.5 | 0 | 0 | 0 | 0 | 0 | 0 | 0 | 0 | 0 | 0 |  | 0
24.75 | 5:23 | 0 | 0 | 0 | 25 | 25 | 25 | 0 | 0 | 0 | 0 | 0 | 0 | 0 | 0 | 0 | 0 |  | 0
24.25 | 5:24 | 0 | 0 | 0 | 24.5 | 24.5 | 24.5 | 0 | 0 | 0 | 0 | 0 | 0 | 0 | 0 | 0 | 0 |  | 0
25 | 5:25 | 0 | 0 | 0 | 25 | 25 | 25 | 0 | 0 | 0 | 0 | 0 | 0 | 0 | 0 | 0 | 0 |  | 0
24.5 | 5:26 | 0 | 0 | 0 | 24.5 | 24.5 | 24.5 | 0 | 0 | 0 | 0 | 0 | 0 | 0 | 0 | 0 | 0 |  | 0
25.25 | 5:27 | 0 | 0 | 0 | 25.25 | 25.25 | 25.25 | 0 | 0 | 0 | 0 | 0 | 0 | 0 | 0 | 0 | 0 |  | 0
24.75 | 5:28 | 0 | 0 | 0 | 24.75 | 24.75 | 24.75 | 0 | 0 | 0 | 0 | 0 | 0 | 0 | 0 | 0 | 0 |  | 0
24.75 | 5:29 | 0 | 0 | 0 | 24.75 | 24.75 | 24.75 | 0 | 0 | 0 | 0 | 0 | 0 | 0 | 0 | 0 | 0 |  | 0
25 | 5:30 | 0 | 0 | 0 | 25 | 25 | 25 | 0 | 0 | 0 | 0 | 0 | 0 | 0 | 0 | 0 | 0 |  | 0
24.25 | 5:31 | 0 | 0 | 0 | 24.5 | 24.5 | 24.5 | 0 | 0 | 0 | 0 | 0 | 0 | 0 | 0 | 0 | 0 |  | 0
25 | 5:32 | 0 | 0 | 0 | 25 | 25 | 25 | 0 | 0 | 0 | 0 | 0 | 0 | 0 | 0 | 0 | 0 |  | 0
25.5 | 5:33 | 0 | 0 | 0 | 25.5 | 25.5 | 25.5 | 0 | 0 | 0 | 0 | 0 | 0 | 0 | 0 | 0 | 0 |  | 0
25.75 | 5:34 | 0 | 0 | 0 | 25.75 | 25.75 | 25.75 | 0 | 0 | 0 | 0 | 0 | 0 | 0 | 0 | 0 | 0 |  | 0
25 | 5:35 | 0 | 0 | 0 | 25.25 | 25.25 | 25.25 | 0 | 0 | 0 | 0 | 0 | 0 | 0 | 0 | 0 | 0 |  | 0
25.75 | 5:36 | 0 | 0 | 0 | 25.75 | 25.75 | 25.75 | 0 | 0 | 0 | 0 | 0 | 0 | 0 | 0 | 0 | 0 |  | 0
24.25 | 5:37 | 0 | 0 | 0 | 25.25 | 25.25 | 25.25 | 0 | 0 | 0 | 0 | 0 | 0 | 0 | 0 | 0 | 0 |  | 0
25.75 | 5:38 | 0 | 0 | 0 | 25.75 | 25.75 | 25.75 | 0 | 0 | 0 | 0 | 0 | 0 | 0 | 0 | 0 | 0 |  | 0
24.25 | 5:39 | 0 | 0 | 0 | 25.25 | 25.25 | 25.25 | 0 | 0 | 0 | 0 | 0 | 0 | 0 | 0 | 0 | 0 |  | 0
25 | 5:40 | 0 | 0 | 0 | 25 | 25 | 25 | 0 | 0 | 0 | 0 | 0 | 0 | 0 | 0 | 0 | 0 |  | 0
25.75 | 5:41 | 0 | 0 | 0 | 25.75 | 25.75 | 25.75 | 0 | 0 | 0 | 0 | 0 | 0 | 0 | 0 | 0 | 0 |  | 0
25.75 | 5:42 | 0 | 0 | 0 | 25.75 | 25.75 | 25.75 | 0 | 0 | 0 | 0 | 0 | 0 | 0 | 0 | 0 | 0 |  | 0
25.25 | 5:43 | 0 | 0 | 0 | 25.25 | 25.25 | 25.25 | 0 | 0 | 0 | 0 | 0 | 0 | 0 | 0 | 0 | 0 |  | 0
25.5 | 5:44 | 0 | 0 | 0 | 25.5 | 25.5 | 25.5 | 0 | 0 | 0 | 0 | 0 | 0 | 0 | 0 | 0 | 0 |  | 0
25 | 5:45 | 0 | 0 | 0 | 25 | 25 | 25 | 0 | 0 | 0 | 0 | 0 | 0 | 0 | 0 | 0 | 0 |  | 0
25 | 5:46 | 0 | 0 | 0 | 25 | 25 | 25 | 0 | 0 | 0 | 0 | 0 | 0 | 0 | 0 | 0 | 0 |  | 0
25.75 | 5:47 | 0 | 0 | 0 | 25.75 | 25.75 | 25.75 | 0 | 0 | 0 | 0 | 0 | 0 | 0 | 0 | 0 | 0 |  | 0
24.5 | 5:48 | 0 | 0 | 0 | 25.25 | 25.25 | 25.25 | 0 | 0 | 0 | 0 | 0 | 0 | 0 | 0 | 0 | 0 |  | 0
25.5 | 5:49 | 0 | 0 | 0 | 25.5 | 25.5 | 25.5 | 0 | 0 | 0 | 0 | 0 | 0 | 0 | 0 | 0 | 0 |  | 0
25 | 5:50 | 0 | 0 | 0 | 25 | 25 | 25 | 0 | 0 | 0 | 0 | 0 | 0 | 0 | 0 | 0 | 0 |  | 0
24.75 | 5:51 | 0 | 0 | 0 | 24.75 | 24.75 | 24.75 | 0 | 0 | 0 | 0 | 0 | 0 | 0 | 0 | 0 | 0 |  | 0
24.75 | 5:52 | 0 | 0 | 0 | 24.75 | 24.75 | 24.75 | 0 | 0 | 0 | 0 | 0 | 0 | 0 | 0 | 0 | 0 |  | 0
25.5 | 5:53 | 0 | 0 | 0 | 25.5 | 25.5 | 25.5 | 0 | 0 | 0 | 0 | 0 | 0 | 0 | 0 | 0 | 0 |  | 0
25.5 | 5:54 | 0 | 0 | 0 | 25.5 | 25.5 | 25.5 | 0 | 0 | 0 | 0 | 0 | 0 | 0 | 0 | 0 | 0 |  | 0
25.75 | 5:55 | 0 | 0 | 0 | 25.75 | 25.75 | 25.75 | 0 | 0 | 0 | 0 | 0 | 0 | 0 | 0 | 0 | 0 |  | 0
24.5 | 5:56 | 0 | 0 | 0 | 25.25 | 25.25 | 25.25 | 0 | 0 | 0 | 0 | 0 | 0 | 0 | 0 | 0 | 0 |  | 0
25.5 | 5:57 | 0 | 0 | 0 | 25.5 | 25.5 | 25.5 | 0 | 0 | 0 | 0 | 0 | 0 | 0 | 0 | 0 | 0 |  | 0
24.25 | 5:58 | 0 | 0 | 0 | 25 | 25 | 25 | 0 | 0 | 0 | 0 | 0 | 0 | 0 | 0 | 0 | 0 |  | 0
25.25 | 5:59 | 0 | 0 | 0 | 25.25 | 25.25 | 25.25 | 0 | 0 | 0 | 0 | 0 | 0 | 0 | 0 | 0 | 0 |  | 0
24.5 | 6:00 | 0 | 0 | 0 | 24.75 | 24.75 | 24.75 | 0 | 0 | 0 | 0 | 0 | 0 | 0 | 0 | 0 | 0 |  | 0
24.25 | 6:01 | 0 | 0 | 0 | 24.25 | 24.25 | 24.25 | 0 | 0 | 0 | 0 | 0 | 0 | 0 | 0 | 0 | 0 |  | 0
25.75 | 6:02 | 0 | 0 | 0 | 25.75 | 25.75 | 25.75 | 0 | 0 | 0 | 0 | 0 | 0 | 0 | 0 | 0 | 0 |  | 0
25.75 | 6:03 | 0 | 0 | 0 | 25.75 | 25.75 | 25.75 | 0 | 0 | 0 | 0 | 0 | 0 | 0 | 0 | 0 | 0 |  | 0
24.75 | 6:04 | 0 | 0 | 0 | 25.25 | 25.25 | 25.25 | 0 | 0 | 0 | 0 | 0 | 0 | 0 | 0 | 0 | 0 |  | 0
25.5 | 6:05 | 0 | 0 | 0 | 25.5 | 25.5 | 25.5 | 0 | 0 | 0 | 0 | 0 | 0 | 0 | 0 | 0 | 0 |  | 0
25.5 | 6:06 | 0 | 0 | 0 | 25.5 | 25.5 | 25.5 | 0 | 0 | 0 | 0 | 0 | 0 | 0 | 0 | 0 | 0 |  | 0
24.25 | 6:07 | 0 | 0 | 0 | 25 | 25 | 25 | 0 | 0 | 0 | 0 | 0 | 0 | 0 | 0 | 0 | 0 |  | 0
25 | 6:08 | 0 | 0 | 0 | 25 | 25 | 25 | 0 | 0 | 0 | 0 | 0 | 0 | 0 | 0 | 0 | 0 |  | 0
24.5 | 6:09 | 0 | 0 | 0 | 24.5 | 24.5 | 24.5 | 0 | 0 | 0 | 0 | 0 | 0 | 0 | 0 | 0 | 0 |  | 0
24.75 | 6:10 | 0 | 0 | 0 | 24.75 | 24.75 | 24.75 | 0 | 0 | 0 | 0 | 0 | 0 | 0 | 0 | 0 | 0 |  | 0
25.25 | 6:11 | 0 | 0 | 0 | 25.25 | 25.25 | 25.25 | 0 | 0 | 0 | 0 | 0 | 0 | 0 | 0 | 0 | 0 |  | 0
24.5 | 6:12 | 0 | 0 | 0 | 24.75 | 24.75 | 24.75 | 0 | 0 | 0 | 0 | 0 | 0 | 0 | 0 | 0 | 0 |  | 0
24.25 | 6:13 | 0 | 0 | 0 | 24.25 | 24.25 | 24.25 | 0 | 0 | 0 | 0 | 0 | 0 | 0 | 0 | 0 | 0 |  | 0
24.75 | 6:14 | 0 | 0 | 0 | 24.75 | 24.75 | 24.75 | 0 | 0 | 0 | 0 | 0 | 0 | 0 | 0 | 0 | 0 |  | 0
25.75 | 6:15 | 0 | 0 | 0 | 25.75 | 25.75 | 25.75 | 0 | 0 | 0 | 0 | 0 | 0 | 0 | 0 | 0 | 0 |  | 0
24.5 | 6:16 | 0 | 0 | 0 | 25.25 | 25.25 | 25.25 | 0 | 0 | 0 | 0 | 0 | 0 | 0 | 0 | 0 | 0 |  | 0
25.5 | 6:17 | 0 | 0 | 0 | 25.5 | 25.5 | 25.5 | 0 | 0 | 0 | 0 | 0 | 0 | 0 | 0 | 0 | 0 |  | 0
24.25 | 6:18 | 0 | 0 | 0 | 25 | 25 | 25 | 0 | 0 | 0 | 0 | 0 | 0 | 0 | 0 | 0 | 0 |  | 0
25 | 6:19 | 0 | 0 | 0 | 25 | 25 | 25 | 0 | 0 | 0 | 0 | 0 | 0 | 0 | 0 | 0 | 0 |  | 0
25.5 | 6:20 | 0 | 0 | 0 | 25.5 | 25.5 | 25.5 | 0 | 0 | 0 | 0 | 0 | 0 | 0 | 0 | 0 | 0 |  | 0
25.25 | 6:21 | 0 | 0 | 0 | 25.25 | 25.25 | 25.25 | 0 | 0 | 0 | 0 | 0 | 0 | 0 | 0 | 0 | 0 |  | 0
25 | 6:22 | 0 | 0 | 0 | 25 | 25 | 25 | 0 | 0 | 0 | 0 | 0 | 0 | 0 | 0 | 0 | 0 |  | 0
24.75 | 6:23 | 0 | 0 | 0 | 24.75 | 24.75 | 24.75 | 0 | 0 | 0 | 0 | 0 | 0 | 0 | 0 | 0 | 0 |  | 0
24.75 | 6:24 | 0 | 0 | 0 | 24.75 | 24.75 | 24.75 | 0 | 0 | 0 | 0 | 0 | 0 | 0 | 0 | 0 | 0 |  | 0
24.5 | 6:25 | 0 | 0 | 0 | 24.5 | 24.5 | 24.5 | 0 | 0 | 0 | 0 | 0 | 0 | 0 | 0 | 0 | 0 |  | 0
25.5 | 6:26 | 0 | 0 | 0 | 25.5 | 25.5 | 25.5 | 0 | 0 | 0 | 0 | 0 | 0 | 0 | 0 | 0 | 0 |  | 0
25 | 6:27 | 0 | 0 | 0 | 25 | 25 | 25 | 0 | 0 | 0 | 0 | 0 | 0 | 0 | 0 | 0 | 0 |  | 0
24.75 | 6:28 | 0 | 0 | 0 | 24.75 | 24.75 | 24.75 | 0 | 0 | 0 | 0 | 0 | 0 | 0 | 0 | 0 | 0 |  | 0
24.5 | 6:29 | 0 | 0 | 0 | 24.5 | 24.5 | 24.5 | 0 | 0 | 0 | 0 | 0 | 0 | 0 | 0 | 0 | 0 |  | 0
25.25 | 6:30 | 0 | 0 | 0 | 25.25 | 25.25 | 25.25 | 0 | 0 | 0 | 0 | 0 | 0 | 0 | 0 | 0 | 0 |  | 0
24.25 | 6:31 | 0 | 0 | 0 | 24.75 | 24.75 | 24.75 | 0 | 0 | 0 | 0 | 0 | 0 | 0 | 0 | 0 | 0 |  | 0
25.25 | 6:32 | 0 | 0 | 0 | 25.25 | 25.25 | 25.25 | 0 | 0 | 0 | 0 | 0 | 0 | 0 | 0 | 0 | 0 |  | 0
25 | 6:33 | 0 | 0 | 0 | 25 | 25 | 25 | 0 | 0 | 0 | 0 | 0 | 0 | 0 | 0 | 0 | 0 |  | 0
25 | 6:34 | 0 | 0 | 0 | 25 | 25 | 25 | 0 | 0 | 0 | 0 | 0 | 0 | 0 | 0 | 0 | 0 |  | 0
25.75 | 6:35 | 0 | 0 | 0 | 25.75 | 25.75 | 25.75 | 0 | 0 | 0 | 0 | 0 | 0 | 0 | 0 | 0 | 0 |  | 0
25.25 | 6:36 | 0 | 0 | 0 | 25.25 | 25.25 | 25.25 | 0 | 0 | 0 | 0 | 0 | 0 | 0 | 0 | 0 | 0 |  | 0
25.75 | 6:37 | 0 | 0 | 0 | 25.75 | 25.75 | 25.75 | 0 | 0 | 0 | 0 | 0 | 0 | 0 | 0 | 0 | 0 |  | 0
24.75 | 6:38 | 0 | 0 | 0 | 25.25 | 25.25 | 25.25 | 0 | 0 | 0 | 0 | 0 | 0 | 0 | 0 | 0 | 0 |  | 0
25.5 | 6:39 | 0 | 0 | 0 | 25.5 | 25.5 | 25.5 | 0 | 0 | 0 | 0 | 0 | 0 | 0 | 0 | 0 | 0 |  | 0
25.75 | 6:40 | 0 | 0 | 0 | 25.75 | 25.75 | 25.75 | 0 | 0 | 0 | 0 | 0 | 0 | 0 | 0 | 0 | 0 |  | 0
25.5 | 6:41 | 0 | 0 | 0 | 25.5 | 25.5 | 25.5 | 0 | 0 | 0 | 0 | 0 | 0 | 0 | 0 | 0 | 0 |  | 0
25.75 | 6:42 | 0 | 0 | 0 | 25.75 | 25.75 | 25.75 | 0 | 0 | 0 | 0 | 0 | 0 | 0 | 0 | 0 | 0 |  | 0
24.75 | 6:43 | 0 | 0 | 0 | 25.25 | 25.25 | 25.25 | 0 | 0 | 0 | 0 | 0 | 0 | 0 | 0 | 0 | 0 |  | 0
24.25 | 6:44 | 0 | 0 | 0 | 24.75 | 24.75 | 24.75 | 0 | 0 | 0 | 0 | 0 | 0 | 0 | 0 | 0 | 0 |  | 0
24.75 | 6:45 | 0 | 0 | 0 | 24.75 | 24.75 | 24.75 | 0 | 0 | 0 | 0 | 0 | 0 | 0 | 0 | 0 | 0 |  | 0
24.75 | 6:46 | 0 | 0 | 0 | 24.75 | 24.75 | 24.75 | 0 | 0 | 0 | 0 | 0 | 0 | 0 | 0 | 0 | 0 |  | 0
25 | 6:47 | 0 | 0 | 0 | 25 | 25 | 25 | 0 | 0 | 0 | 0 | 0 | 0 | 0 | 0 | 0 | 0 |  | 0
24.75 | 6:48 | 0 | 0 | 0 | 24.75 | 24.75 | 24.75 | 0 | 0 | 0 | 0 | 0 | 0 | 0 | 0 | 0 | 0 |  | 0
24.25 | 6:49 | 0 | 0 | 0 | 24.25 | 24.25 | 24.25 | 0 | 0 | 0 | 0 | 0 | 0 | 0 | 0 | 0 | 0 |  | 0
25.25 | 6:50 | 0 | 0 | 0 | 25.25 | 25.25 | 25.25 | 0 | 0 | 0 | 0 | 0 | 0 | 0 | 0 | 0 | 0 |  | 0
25.25 | 6:51 | 0 | 0 | 0 | 25.25 | 25.25 | 25.25 | 0 | 0 | 0 | 0 | 0 | 0 | 0 | 0 | 0 | 0 |  | 0
25.25 | 6:52 | 0 | 0 | 0 | 25.25 | 25.25 | 25.25 | 0 | 0 | 0 | 0 | 0 | 0 | 0 | 0 | 0 | 0 |  | 0
24.5 | 6:53 | 0 | 0 | 0 | 24.75 | 24.75 | 24.75 | 0 | 0 | 0 | 0 | 0 | 0 | 0 | 0 | 0 | 0 |  | 0
25.25 | 6:54 | 0 | 0 | 0 | 25.25 | 25.25 | 25.25 | 0 | 0 | 0 | 0 | 0 | 0 | 0 | 0 | 0 | 0 |  | 0
24.75 | 6:55 | 0 | 0 | 0 | 24.75 | 24.75 | 24.75 | 0 | 0 | 0 | 0 | 0 | 0 | 0 | 0 | 0 | 0 |  | 0
24.75 | 6:56 | 0 | 0 | 0 | 24.75 | 24.75 | 24.75 | 0 | 0 | 0 | 0 | 0 | 0 | 0 | 0 | 0 | 0 |  | 0
25.5 | 6:57 | 0 | 0 | 0 | 25.5 | 25.5 | 25.5 | 0 | 0 | 0 | 0 | 0 | 0 | 0 | 0 | 0 | 0 |  | 0
25.25 | 6:58 | 0 | 0 | 0 | 25.25 | 25.25 | 25.25 | 0 | 0 | 0 | 0 | 0 | 0 | 0 | 0 | 0 | 0 |  | 0
25.25 | 6:59 | 0 | 0 | 0 | 25.25 | 25.25 | 25.25 | 0 | 0 | 0 | 0 | 0 | 0 | 0 | 0 | 0 | 0 |  | 0
25.5 | 7:00 | 0 | 0 | 0 | 25.5 | 25.5 | 25.5 | 0 | 0 | 0 | 0 | 0 | 0 | 0 | 0 | 0 | 0 |  | 0
24.75 | 7:01 | 4066.6667 | 611 | 2484.7333 | 28.785 | 29.07 | 28.5 | 31.88 | 81.0165 | 22.22 | 22.44 | 0.22 | 1.48 | 1.98 | 15.2 | 48.7203 | 4.3 |  | 492.0746
24.5 | 7:02 | 4133.3333 | 514 | 2124.5333 | 31.4672 | 32.3907 | 31.5 | 31.28 | 82.0664 | 31.93 | 30.07 | 1.86 | 1.47 | 1.97 | 15.8 | 41.6575 | 3 |  | 408.2437
24.75 | 7:03 | 4200 | 547 | 2297.4 | 34.4672 | 35.3907 | 34.5 | 31.26 | 83.1496 | 30.69 | 31.62 | 0.93 | 1.45 | 1.95 | 15.4 | 45.0471 | 2.6 |  | 472.9941
25.75 | 7:04 | 4266.6667 | 522 | 2227.2 | 37.4672 | 38.3907 | 37.5 | 30.82 | 83.7329 | 38 | 37.62 | 0.38 | 1.43 | 1.93 | 15.6 | 43.6706 | 2.3 |  | 427.9718
25.25 | 7:05 | 4333.3333 | 614 | 2660.6667 | 40.8718 | 41.8046 | 40.5 | 31.5 | 88.124 | 28.56 | 27.72 | 0.84 | 1.42 | 1.92 | 15.9 | 52.1699 | 2.5 |  | 532.1333
24.5 | 7:06 | 4400 | 607 | 2670.8 | 44.7493 | 44.3566 | 43.5 | 30.49 | 83.8495 | 41.71 | 42.14 | 0.43 | 1.4 | 1.9 | 15.6 | 52.3686 | 1.9 |  | 513.2125
25.25 | 7:07 | 4466.6667 | 502 | 2242.2667 | 46.7943 | 46.883 | 46.5 | 30.23 | 91.1653 | 47.94 | 45.59 | 2.35 | 1.38 | 1.88 | 16 | 43.966 | 2.4 |  | 448.4533
24.5 | 7:08 | 4533.3333 | 551 | 2497.8667 | 48.7984 | 49.883 | 49.5 | 31.51 | 89.0655 | 27.27 | 26.73 | 0.54 | 1.37 | 1.87 | 15.1 | 48.9778 | 2.6 |  | 470.1867
24.5 | 7:09 | 4600 | 516 | 2373.6 | 51.7984 | 51.8253 | 52.5 | 31.83 | 89.7738 | 23.23 | 23.69 | 0.46 | 1.35 | 1.85 | 15.6 | 46.5412 | 4.4 |  | 465.4118
25.5 | 7:10 | 4666.6667 | 560 | 2613.3333 | 55.8944 | 54.8253 | 54.375 | 30.98 | 85.8326 | 34.3 | 36.05 | 1.75 | 1.33 | 1.83 | 15.7 | 51.2418 | 3.6 |  | 502.1699
24.25 | 7:11 | 4733.3333 | 539 | 2551.2667 | 58.8944 | 57.2471 | 54.2771 | 30.22 | 87.6907 | 47 | 47.94 | 0.94 | 1.32 | 1.82 | 15.7 | 50.0248 | 2.2 |  | 500.2484
24.5 | 7:12 | 4800 | 551 | 2644.8 | 59.584 | 60.8496 | 54.8 | 31.55 | 81.7998 | 26.46 | 27.27 | 0.81 | 1.3 | 1.8 | 15.9 | 51.8588 | 1.2 |  | 534.1459
25 | 7:13 | 4866.6667 | 537 | 2613.4 | 61.5 | 65.1265 | 55.4167 | 31.11 | 81.8248 | 32.67 | 33 | 0.33 | 1.28 | 1.78 | 15.6 | 51.2431 | 1.4 |  | 538.0529
25.75 | 7:14 | 4933.3333 | 543 | 2678.8 | 63.5332 | 64.7171 | 56.1208 | 30.06 | 87.3991 | 48.51 | 49.98 | 1.47 | 1.27 | 1.77 | 15.7 | 52.5255 | 1.3 |  | 504.2447
24.5 | 7:15 | 5000 | 510 | 2550 | 61.6894 | 65.4375 | 56.0625 | 30.66 | 83.7495 | 40 | 38.8 | 1.2 | 1.25 | 1.75 | 15.3 | 50 | 2.9 |  | 485
24.75 | 7:16 | 5066.6667 | 596 | 3019.7333 | 61.6502 | 66.7358 | 56.575 | 31.63 | 90.1321 | 25.48 | 26.78 | 1.3 | 1.23 | 1.73 | 15.6 | 59.2105 | 1.7 |  | 592.1046
24.75 | 7:17 | 5133.3333 | 589 | 3023.5333 | 62.7763 | 67.2849 | 56.9938 | 31.48 | 82.5663 | 27.72 | 28 | 0.28 | 1.22 | 1.72 | 15.5 | 59.285 | 1.3 |  | 592.8497
25.25 | 7:18 | 5200 | 525 | 2730 | 64.7284 | 68.0109 | 57.5875 | 31.67 | 92.9984 | 24.5 | 24.5 | 0 | 1.2 | 1.7 | 15.9 | 53.5294 | 4.7 |  | 529.9412
25.75 | 7:19 | 5266.6667 | 630 | 3318 | 63.4611 | 66.687 | 58.1729 | 31.42 | 85.266 | 28.13 | 29.58 | 1.45 | 1.18 | 1.68 | 15.4 | 65.0588 | 2.1 |  | 670.1059
25.75 | 7:20 | 5333.3333 | 603 | 3216 | 65.25 | 69.955 | 58.5833 | 30.79 | 85.9993 | 36.86 | 38.38 | 1.52 | 1.17 | 1.67 | 15.5 | 63.0588 | 3.4 |  | 605.3647
24.75 | 7:21 | 5400 | 561 | 3029.4 | 66.7271 | 70.1696 | 58.6688 | 30.97 | 84.7244 | 33.95 | 34.3 | 0.35 | 1.15 | 1.65 | 15 | 59.4 | 1.3 |  | 588.06
24.75 | 7:22 | 5466.6667 | 567 | 3099.6 | 65.2616 | 68.6441 | 59.0875 | 31.31 | 85.466 | 30.3 | 30.6 | 0.3 | 1.13 | 1.63 | 15.6 | 60.7765 | 1.1 |  | 619.92
25.5 | 7:23 | 5533.3333 | 579 | 3203.8 | 67.3207 | 71.5148 | 59.7375 | 31.52 | 88.9905 | 27 | 27.81 | 0.81 | 1.12 | 1.62 | 15.7 | 62.8196 | 1.9 |  | 596.7863
24.5 | 7:24 | 5600 | 573 | 3208.8 | 66.1815 | 70.35 | 59.85 | 31.74 | 93.2983 | 24 | 23.28 | 0.72 | 1.1 | 1.6 | 15.9 | 62.9176 | 1.2 |  | 654.3435
24.5 | 7:25 | 5666.6667 | 627 | 3553 | 66.0071 | 70.1869 | 60.2708 | 31.83 | 81.4165 | 23.69 | 23.69 | 0 | 1.08 | 1.58 | 15 | 69.6667 | 1.5 |  | 689.7
24.5 | 7:26 | 5733.3333 | 542 | 3107.4667 | 67.8583 | 71.4417 | 60.6917 | 30.89 | 90.0321 | 36.26 | 35.89 | 0.37 | 1.07 | 1.57 | 15.9 | 60.9307 | 1 |  | 609.3072
24.75 | 7:27 | 5800 | 530 | 3074 | 69.7999 | 73.4974 | 61.1812 | 31.23 | 85.7993 | 31.36 | 31.04 | 0.32 | 1.05 | 1.55 | 15.6 | 60.2745 | 1.8 |  | 578.6353
25.75 | 7:28 | 5866.6667 | 622 | 3649.0667 | 69.2 | 72.8667 | 61.8667 | 31.94 | 88.0657 | 20.79 | 20.79 | 0 | 1.03 | 1.53 | 16 | 71.5503 | 4.9 |  | 701.1932
25.25 | 7:29 | 5933.3333 | 601 | 3565.9333 | 68.8689 | 74.7384 | 62.1479 | 32 | 84.4494 | 19.8 | 20 | 0.2 | 1.02 | 1.52 | 15.2 | 69.9203 | 3.8 |  | 734.1627
24.25 | 7:30 | 6000 | 574 | 3444 | 69.8125 | 75.0337 | 62.3125 | 31.64 | 93.4983 | 24.25 | 25.75 | 1.5 | 1 | 1.5 | 15.8 | 67.5294 | 1.8 |  | 655.0353
25.75 | 7:31 | 6066.6667 | 536 | 3251.7333 | 69.2676 | 74.4729 | 63.0979 | 30.47 | 80.7582 | 43.43 | 44.29 | 0.86 | 0.98 | 1.48 | 15.3 | 63.7595 | 1.7 |  | 612.091
24.75 | 7:32 | 6133.3333 | 516 | 3164.8 | 69.5228 | 73.2795 | 63.275 | 30.17 | 84.5994 | 45.59 | 48.41 | 2.82 | 0.97 | 1.47 | 15.3 | 62.0549 | 3.3 |  | 626.7545
24.25 | 7:33 | 6200 | 541 | 3354.2 | 71.3312 | 75.9583 | 63.5812 | 31.96 | 90.8486 | 20.79 | 21 | 0.21 | 0.95 | 1.45 | 15.4 | 65.7686 | 2 |  | 624.802
25 | 7:34 | 6266.6667 | 553 | 3465.4667 | 72.72 | 77.435 | 64.1667 | 31.08 | 94.0982 | 35.02 | 34.34 | 0.68 | 0.93 | 1.43 | 15 | 67.9503 | 1.7 |  | 659.1182
24.75 | 7:35 | 6333.3333 | 562 | 3559.3333 | 73.1724 | 77.9344 | 64.5312 | 31.4 | 91.0819 | 28.71 | 29.29 | 0.58 | 0.92 | 1.42 | 16 | 69.7908 | 1.5 |  | 697.9085
25 | 7:36 | 6400 | 573 | 3667.2 | 71.54 | 77.77 | 65 | 31.69 | 83.1996 | 25.25 | 25.75 | 0.5 | 0.9 | 1.4 | 15 | 71.9059 | 1 |  | 740.6306
24.75 | 7:37 | 6466.6667 | 574 | 3711.8667 | 73.4521 | 75.9439 | 65.3688 | 31.23 | 91.3153 | 32 | 32.96 | 0.96 | 0.88 | 1.38 | 15.8 | 72.7817 | 3.6 |  | 691.4261
25.25 | 7:38 | 6533.3333 | 585 | 3822 | 72.5649 | 78.9105 | 65.8792 | 30.02 | 96.3313 | 51.5 | 49.5 | 2 | 0.87 | 1.37 | 15.1 | 74.9412 | 3.7 |  | 756.9059
24.25 | 7:39 | 6600 | 604 | 3986.4 | 73.6251 | 77.7088 | 66.1188 | 30.35 | 89.8988 | 44.1 | 43.65 | 0.45 | 0.85 | 1.35 | 15.3 | 78.1647 | 2.9 |  | 758.1976
25.5 | 7:40 | 6666.6667 | 630 | 4200 | 74.3325 | 80.0425 | 66.75 | 31.68 | 91.6652 | 25.5 | 24.25 | 1.25 | 0.83 | 1.33 | 15.4 | 82.3529 | 1.9 |  | 782.3529
25.5 | 7:41 | 6733.3333 | 536 | 3609.0667 | 74.8234 | 79.7875 | 67.1625 | 30.99 | 88.4156 | 35 | 35 | 0 | 0.82 | 1.32 | 16 | 70.766 | 2.9 |  | 714.7367
24.25 | 7:42 | 6800 | 596 | 4052.8 | 75.8875 | 80.1375 | 67.3875 | 30.01 | 89.3488 | 51 | 48.5 | 2.5 | 0.8 | 1.3 | 15.6 | 79.4667 | 1.2 |  | 818.5067
25.25 | 7:43 | 6866.6667 | 545 | 3742.3333 | 76.5354 | 79.2105 | 67.9521 | 31.33 | 81.7165 | 30.6 | 29.1 | 1.5 | 0.78 | 1.28 | 15.8 | 73.3791 | 4.8 |  | 711.7771
24.75 | 7:44 | 6933.3333 | 588 | 4076.8 | 76.197 | 81.3 | 68.3 | 31.1 | 93.8649 | 34.34 | 33.66 | 0.68 | 0.77 | 1.27 | 15.1 | 79.9373 | 2 |  | 807.3663
25.75 | 7:45 | 7000 | 562 | 3934 | 76.8178 | 81.9688 | 68.8438 | 30.31 | 89.6238 | 46.35 | 44.1 | 2.25 | 0.75 | 1.25 | 15.8 | 77.1373 | 2.5 |  | 809.9412
25 | 7:46 | 7066.6667 | 528 | 3731.2 | 77.22 | 80.7683 | 69.1667 | 30.34 | 83.5329 | 44.55 | 45 | 0.45 | 0.73 | 1.23 | 15.9 | 73.1608 | 2.9 |  | 731.6078
25.5 | 7:47 | 7133.3333 | 548 | 3909.0667 | 76.9831 | 83.0125 | 69.6375 | 30.88 | 91.5902 | 36.63 | 37 | 0.37 | 0.72 | 1.22 | 15.9 | 76.6484 | 4 |  | 751.154
24.75 | 7:48 | 7200 | 580 | 4176 | 77.3955 | 81.8055 | 69.975 | 31.78 | 95.2981 | 22.54 | 22.31 | 0.23 | 0.7 | 1.2 | 15.2 | 81.8824 | 1.7 |  | 794.2588
24.5 | 7:49 | 7266.6667 | 508 | 3691.4667 | 79.4542 | 83.9958 | 70.3708 | 30.04 | 83.6329 | 48.02 | 49 | 0.98 | 0.68 | 1.18 | 15.6 | 72.3817 | 2.9 |  | 687.6261
24.75 | 7:50 | 7333.3333 | 501 | 3674 | 80.779 | 83.7169 | 70.8125 | 31.65 | 89.1655 | 24.25 | 24.25 | 0 | 0.67 | 1.17 | 15 | 72.0392 | 2.3 |  | 756.4118
24.25 | 7:51 | 7400 | 582 | 4306.8 | 82.0526 | 83.3674 | 71.1937 | 31.37 | 85.5493 | 28.71 | 29 | 0.29 | 0.65 | 1.15 | 15 | 84.4471 | 1.2 |  | 819.1365
24.5 | 7:52 | 7466.6667 | 506 | 3778.1333 | 82.586 | 84.777 | 71.6333 | 31.2 | 87.4657 | 31.36 | 32.96 | 1.6 | 0.63 | 1.13 | 15.6 | 74.081 | 4.4 |  | 777.851
24.5 | 7:53 | 7533.3333 | 506 | 3811.8667 | 81.4708 | 84.4556 | 72.0542 | 31.23 | 96.9479 | 31.36 | 31.36 | 0 | 0.62 | 1.12 | 15.8 | 74.7425 | 4.5 |  | 739.9506
24.75 | 7:54 | 7600 | 589 | 4476.4 | 82.8074 | 85.8701 | 72.4875 | 31.73 | 87.5991 | 23.28 | 24.24 | 0.96 | 0.6 | 1.1 | 15.7 | 87.7725 | 1.4 |  | 868.9482
24.25 | 7:55 | 7666.6667 | 559 | 4285.6667 | 80.8194 | 86.3878 | 72.8854 | 31.89 | 98.2061 | 22.44 | 21.34 | 1.1 | 0.58 | 1.08 | 15.6 | 84.0327 | 3.9 |  | 815.117
24.5 | 7:56 | 7733.3333 | 500 | 3866.6667 | 81.3237 | 89.573 | 73.3167 | 31.32 | 95.4647 | 30.9 | 30.6 | 0.3 | 0.57 | 1.07 | 15.2 | 75.817 | 3.3 |  | 796.0784
24.75 | 7:57 | 7800 | 512 | 3993.6 | 84.3287 | 89.2524 | 73.7438 | 30.27 | 84.8744 | 46 | 46.46 | 0.46 | 0.55 | 1.05 | 16 | 78.3059 | 4.4 |  | 790.8894
24.75 | 7:58 | 7866.6667 | 609 | 4790.8 | 84.8358 | 90.6907 | 74.1625 | 30.3 | 80.9832 | 46.46 | 47.38 | 0.92 | 0.53 | 1.03 | 15.4 | 93.9373 | 3 |  | 911.1914
25.5 | 7:59 | 7933.3333 | 557 | 4418.8667 | 86.1942 | 87.6733 | 74.5875 | 31.49 | 80.9915 | 28.84 | 28.28 | 0.56 | 0.52 | 1.02 | 15.9 | 86.6444 | 2.4 |  | 831.7867
25.25 | 8:00 | 8000 | 563 | 4504 | 83.3 | 91.8 | 75 | 31.95 | 80.9999 | 21.42 | 21.63 | 0.21 | 0.5 | 1 | 15.5 | 88.3137 | 3 |  | 883.1373
25.75 | 8:01 | 7977 | 523 | 4171.971 | 86.5262 | 88.9171 | 74.8584 | 31.77 | 81.994 | 23.23 | 23.23 | 0 | 0.51 | 1.01 | 15.6 | 81.8034 | 3.3 |  | 785.3122
24.25 | 8:02 | 7835 | 617 | 4834.195 | 82.0721 | 89.5303 | 73.9533 | 31.33 | 82.9378 | 30.6 | 29.1 | 1.5 | 0.54 | 1.04 | 15.2 | 94.7881 | 1.4 |  | 976.3178
24.5 | 8:03 | 7872 | 588 | 4628.736 | 84.8723 | 87.173 | 74.192 | 31.27 | 87.871 | 30.38 | 30.69 | 0.31 | 0.53 | 1.03 | 15 | 90.7595 | 1.6 |  | 871.2915
24.75 | 8:04 | 7931 | 559 | 4433.429 | 85.3251 | 90.3316 | 74.5666 | 30.81 | 95.86 | 39.14 | 39.14 | 0 | 0.52 | 1.02 | 15 | 86.93 | 1.6 |  | 860.6068
24.25 | 8:05 | 7918 | 575 | 4552.85 | 84.3773 | 91.1126 | 74.4798 | 31.42 | 91.8755 | 28.13 | 28.13 | 0 | 0.52 | 1.02 | 15 | 89.2716 | 1.1 |  | 883.7885
24.75 | 8:06 | 7886 | 566 | 4463.476 | 82.4586 | 89.9609 | 74.2839 | 31.03 | 80.9856 | 35 | 36.05 | 1.05 | 0.53 | 1.03 | 15.3 | 87.5191 | 4.2 |  | 857.6875
24.25 | 8:07 | 7862 | 567 | 4457.754 | 85.6311 | 88.8658 | 74.1246 | 31.49 | 82.9479 | 28.56 | 28.28 | 0.28 | 0.53 | 1.03 | 15.6 | 87.4069 | 4.5 |  | 830.3659
24.25 | 8:08 | 7978 | 572 | 4563.416 | 83.1363 | 90.7174 | 74.8604 | 30.46 | 80.9971 | 42.57 | 43 | 0.43 | 0.51 | 1.01 | 15 | 89.4787 | 2.6 |  | 894.7875
24.5 | 8:09 | 7835 | 508 | 3980.18 | 84.5897 | 86.8761 | 73.9584 | 30.06 | 94.6888 | 49.98 | 49.98 | 0 | 0.54 | 1.04 | 15 | 78.0427 | 4.1 |  | 772.6232
25 | 8:10 | 7936 | 507 | 4023.552 | 86.2104 | 91.2696 | 74.6 | 30.26 | 91.9025 | 45.08 | 46.46 | 1.38 | 0.52 | 1.02 | 15.1 | 78.8932 | 4.4 |  | 773.1531
25.25 | 8:11 | 7988 | 605 | 4832.74 | 85.7595 | 89.9029 | 74.9254 | 30.38 | 97.9708 | 45.32 | 43.12 | 2.2 | 0.5 | 1 | 15.5 | 94.7596 | 3.7 |  | 976.024
24.75 | 8:12 | 7858 | 626 | 4919.108 | 83.0913 | 88.8418 | 74.1081 | 30.84 | 95.714 | 38.11 | 37.74 | 0.37 | 0.54 | 1.04 | 15.2 | 96.4531 | 2.8 |  | 1003.1122
25.75 | 8:13 | 7808 | 543 | 4239.744 | 82.7422 | 88.458 | 73.818 | 30.81 | 93.6623 | 39.14 | 39.14 | 0 | 0.55 | 1.05 | 15.4 | 83.1322 | 2.1 |  | 789.7562
24.5 | 8:14 | 7861 | 537 | 4221.357 | 84.7883 | 88.8619 | 74.1226 | 31.88 | 85.895 | 22.22 | 22.44 | 0.22 | 0.53 | 1.03 | 15 | 82.7717 | 2.5 |  | 852.5486
25.5 | 8:15 | 7896 | 514 | 4058.544 | 85.0688 | 89.1615 | 74.3565 | 30.13 | 92.8294 | 49.44 | 46.56 | 2.88 | 0.53 | 1.03 | 15.4 | 79.5793 | 3.4 |  | 787.835
24.5 | 8:16 | 7830 | 567 | 4439.61 | 84.5515 | 87.722 | 73.9269 | 30.74 | 98.5939 | 39 | 39.78 | 0.78 | 0.54 | 1.04 | 15.1 | 87.0512 | 4.1 |  | 905.3322
25.5 | 8:17 | 7980 | 600 | 4788 | 84.8512 | 90.7371 | 74.8762 | 31.21 | 98.9501 | 31.04 | 32.64 | 1.6 | 0.51 | 1.01 | 15.5 | 93.8824 | 3.7 |  | 910.6588
25 | 8:18 | 7961 | 533 | 4243.213 | 83.8604 | 90.58 | 74.7562 | 30.26 | 90.945 | 44.62 | 44.62 | 0 | 0.51 | 1.01 | 15.3 | 83.2003 | 4.7 |  | 856.9626
25.25 | 8:19 | 7951 | 603 | 4794.453 | 86.3267 | 88.7074 | 74.6953 | 30.32 | 95.9 | 44.1 | 46.35 | 2.25 | 0.51 | 1.01 | 15.6 | 94.0089 | 2.6 |  | 968.2915
24.75 | 8:20 | 7999 | 524 | 4191.476 | 86.6923 | 89.0919 | 74.9937 | 30.37 | 97.9955 | 43.56 | 45.32 | 1.76 | 0.5 | 1 | 15.6 | 82.1858 | 3.3 |  | 838.2952
25.25 | 8:21 | 7813 | 538 | 4203.394 | 85.2754 | 90.2562 | 73.8371 | 31.59 | 86.8355 | 25.22 | 25.22 | 0 | 0.55 | 1.05 | 15.5 | 82.4195 | 3 |  | 840.6788
24.5 | 8:22 | 7941 | 585 | 4645.485 | 82.8627 | 89.5169 | 74.6276 | 30.33 | 96.8725 | 44.55 | 44.1 | 0.45 | 0.51 | 1.01 | 16 | 91.0879 | 1 |  | 919.9882
25.5 | 8:23 | 7997 | 557 | 4454.329 | 84.1279 | 91.7753 | 74.9814 | 30.01 | 94.9925 | 51.5 | 50.5 | 1 | 0.5 | 1 | 15.5 | 87.3398 | 1.8 |  | 838.4619
25.75 | 8:24 | 7815 | 541 | 4227.915 | 84.4661 | 90.2845 | 73.8611 | 30.06 | 90.7443 | 48.51 | 48.02 | 0.49 | 0.55 | 1.05 | 15.7 | 82.9003 | 4.6 |  | 845.583
25.75 | 8:25 | 7865 | 569 | 4475.185 | 82.3202 | 88.9158 | 74.1689 | 30.25 | 80.983 | 47.38 | 46.92 | 0.46 | 0.53 | 1.03 | 15.5 | 87.7487 | 1.7 |  | 868.7124
24.75 | 8:26 | 7995 | 566 | 4525.17 | 84.9623 | 89.0596 | 74.9686 | 31.32 | 95.988 | 29.1 | 30.6 | 1.5 | 0.5 | 1 | 15 | 88.7288 | 2 |  | 896.1611
25.75 | 8:27 | 7909 | 508 | 4017.772 | 83.4828 | 88.3765 | 74.4398 | 30.1 | 87.908 | 49.49 | 48.02 | 1.47 | 0.52 | 1.02 | 15 | 78.7798 | 3.4 |  | 748.4085
25.75 | 8:28 | 7828 | 617 | 4829.876 | 84.5634 | 88.6186 | 73.9411 | 30.68 | 81.9568 | 38.8 | 38.8 | 0 | 0.54 | 1.04 | 15.2 | 94.7035 | 2.6 |  | 984.9159
25.25 | 8:29 | 7985 | 575 | 4591.375 | 85.7368 | 90.7774 | 74.9067 | 31.27 | 82.994 | 30.69 | 30.38 | 0.31 | 0.5 | 1 | 15.9 | 90.027 | 3.3 |  | 918.275
24.25 | 8:30 | 7879 | 544 | 4286.176 | 84.0812 | 89.0055 | 74.2324 | 30.22 | 80.9848 | 45.59 | 47 | 1.41 | 0.53 | 1.03 | 15.3 | 84.0427 | 2.4 |  | 823.6181
25 | 8:31 | 7812 | 547 | 4273.164 | 84.4259 | 88.4725 | 73.825 | 31.91 | 97.5748 | 21.63 | 21.63 | 0 | 0.55 | 1.05 | 15.9 | 83.7875 | 4.2 |  | 795.9815
25 | 8:32 | 7948 | 500 | 3974 | 85.4561 | 88.6817 | 74.675 | 31.94 | 99.8675 | 20.58 | 21 | 0.42 | 0.51 | 1.01 | 15.4 | 77.9216 | 2.2 |  | 787.0078
24.75 | 8:33 | 7881 | 590 | 4649.79 | 82.4217 | 89.0294 | 74.2525 | 31.57 | 88.865 | 25.48 | 25.22 | 0.26 | 0.53 | 1.03 | 15 | 91.1724 | 3.1 |  | 902.6063
24.5 | 8:34 | 7877 | 541 | 4261.457 | 82.3884 | 88.103 | 74.2236 | 30.57 | 83.938 | 39.77 | 42.23 | 2.46 | 0.53 | 1.03 | 15.2 | 83.558 | 4.2 |  | 793.8008
25.25 | 8:35 | 7904 | 598 | 4726.592 | 85.9687 | 91.0075 | 74.403 | 31.88 | 87.903 | 21.56 | 22.44 | 0.88 | 0.52 | 1.02 | 15.8 | 92.6783 | 3.7 |  | 936.0506
25.75 | 8:36 | 7869 | 541 | 4257.129 | 84.0298 | 88.0584 | 74.1935 | 31.54 | 90.8185 | 27.27 | 27.81 | 0.54 | 0.53 | 1.03 | 15.6 | 83.4731 | 3.1 |  | 809.6892
25 | 8:37 | 7993 | 609 | 4867.737 | 86.6464 | 89.9431 | 74.9562 | 30.76 | 90.989 | 38.22 | 40.17 | 1.95 | 0.5 | 1 | 15.2 | 95.4458 | 2.3 |  | 964.0028
24.75 | 8:38 | 7933 | 589 | 4672.537 | 86.1853 | 89.4535 | 74.5792 | 30.92 | 87.932 | 36.72 | 34.92 | 1.8 | 0.52 | 1.02 | 15.6 | 91.6184 | 4.7 |  | 897.8601
25.25 | 8:39 | 7998 | 557 | 4454.886 | 86.6848 | 90.8837 | 74.9876 | 31.09 | 90.9959 | 32.98 | 33.32 | 0.34 | 0.5 | 1 | 15.5 | 87.3507 | 3.7 |  | 856.0369
24.75 | 8:40 | 7924 | 598 | 4738.552 | 85.2719 | 91.1677 | 74.5226 | 31.36 | 91.8845 | 30.9 | 30 | 0.9 | 0.52 | 1.02 | 15.8 | 92.9128 | 4 |  | 975.5842
25.25 | 8:41 | 7806 | 548 | 4277.688 | 82.7156 | 87.5455 | 73.7936 | 30.85 | 80.9756 | 36.26 | 36.63 | 0.37 | 0.55 | 1.05 | 15.6 | 83.8762 | 1.4 |  | 813.5995
24.25 | 8:42 | 7992 | 524 | 4187.808 | 84.9392 | 91.7329 | 74.9493 | 30.15 | 93.9843 | 46.56 | 46.56 | 0 | 0.5 | 1 | 15.2 | 82.1139 | 1.9 |  | 780.0819
25.25 | 8:43 | 7920 | 595 | 4712.4 | 86.0906 | 90.246 | 74.5025 | 31.59 | 82.9696 | 25.48 | 25.22 | 0.26 | 0.52 | 1.02 | 15.5 | 92.4 | 1.6 |  | 960.96
25.75 | 8:44 | 7902 | 619 | 4891.338 | 84.2742 | 88.3208 | 74.3967 | 31.27 | 92.8391 | 30.07 | 31.93 | 1.86 | 0.52 | 1.02 | 15.6 | 95.9086 | 2.7 |  | 978.2676
24.5 | 8:45 | 7831 | 639 | 5004.009 | 83.7219 | 90.3886 | 73.9332 | 30.62 | 84.8938 | 41.82 | 39.77 | 2.05 | 0.54 | 1.04 | 15.1 | 98.1178 | 4.7 |  | 1000.8018
25.75 | 8:46 | 7943 | 592 | 4702.256 | 83.7321 | 91.3331 | 74.6491 | 31.43 | 87.942 | 29 | 29.87 | 0.87 | 0.51 | 1.01 | 16 | 92.2011 | 4.2 |  | 875.9104
25 | 8:47 | 7845 | 617 | 4840.365 | 83.8375 | 89.628 | 74.0312 | 30.91 | 90.7855 | 36 | 34.92 | 1.08 | 0.54 | 1.04 | 15.9 | 94.9091 | 4.6 |  | 949.0912
24.5 | 8:48 | 7907 | 598 | 4728.386 | 82.6108 | 87.4538 | 74.4129 | 30.33 | 82.9648 | 46.35 | 45.45 | 0.9 | 0.52 | 1.02 | 15.8 | 92.7135 | 2.5 |  | 945.6772
24.25 | 8:49 | 7955 | 603 | 4796.865 | 83.8117 | 89.6302 | 74.7145 | 31.19 | 86.9598 | 31.04 | 31.36 | 0.32 | 0.51 | 1.01 | 15.1 | 94.0562 | 3.2 |  | 968.7786
25.25 | 8:50 | 7961 | 592 | 4712.912 | 83.8616 | 90.5812 | 74.7575 | 31.76 | 97.91 | 23.52 | 23.52 | 0 | 0.51 | 1.01 | 15.9 | 92.41 | 4.8 |  | 924.1004
24.5 | 8:51 | 7855 | 568 | 4461.64 | 84.7425 | 87.9247 | 74.0847 | 31.74 | 99.635 | 23.28 | 24.48 | 1.2 | 0.54 | 1.04 | 15.4 | 87.4831 | 2.7 |  | 883.5797
25.75 | 8:52 | 7820 | 640 | 5004.8 | 84.5035 | 87.6688 | 73.8919 | 31.85 | 84.8869 | 21.78 | 21.56 | 0.22 | 0.55 | 1.05 | 15.8 | 98.1333 | 3.3 |  | 971.52
25.75 | 8:53 | 7899 | 527 | 4162.773 | 83.4094 | 87.4051 | 74.3782 | 30.31 | 88.8853 | 44.1 | 44.55 | 0.45 | 0.53 | 1.03 | 15.8 | 81.623 | 2.7 |  | 799.9054
25.5 | 8:54 | 7992 | 605 | 4835.16 | 84.0911 | 91.7342 | 74.9505 | 30.99 | 82.9966 | 34.3 | 36.05 | 1.75 | 0.5 | 1 | 15.2 | 94.8071 | 1.7 |  | 985.9934
25.75 | 8:55 | 7868 | 609 | 4791.612 | 84.8626 | 90.7187 | 74.1874 | 31.11 | 99.6675 | 33.66 | 33.66 | 0 | 0.53 | 1.03 | 15.3 | 93.9532 | 3.8 |  | 930.1364
25.5 | 8:56 | 7918 | 635 | 5027.93 | 84.3901 | 91.1257 | 74.4926 | 31.49 | 92.8651 | 28.84 | 27.72 | 1.12 | 0.52 | 1.02 | 15 | 98.5869 | 3.8 |  | 995.7273
24.75 | 8:57 | 7862 | 583 | 4583.546 | 82.2815 | 90.6519 | 74.1332 | 31.96 | 90.8089 | 21.63 | 21.21 | 0.42 | 0.53 | 1.03 | 15.6 | 89.8735 | 4.1 |  | 916.7092
24.5 | 8:58 | 7900 | 626 | 4945.4 | 84.2438 | 88.2894 | 74.3688 | 31.48 | 98.7602 | 27.72 | 28.56 | 0.84 | 0.53 | 1.03 | 15.7 | 96.9686 | 5 |  | 921.202
24.25 | 8:59 | 7847 | 538 | 4221.686 | 83.8382 | 90.5174 | 74.0294 | 31.65 | 81.9615 | 25 | 25.25 | 0.25 | 0.54 | 1.04 | 15.9 | 82.7782 | 5 |  | 827.7816
25.25 | 9:00 | 7902 | 555 | 4385.61 | 85.9534 | 88.3147 | 74.3906 | 31.76 | 95.802 | 23.28 | 23.28 | 0 | 0.52 | 1.02 | 15.2 | 85.9924 | 4.3 |  | 885.7212
25.5 | 9:01 | 7837 | 557 | 4365.209 | 83.7877 | 88.6858 | 73.9914 | 30.87 | 99.5901 | 37.37 | 35.89 | 1.48 | 0.54 | 1.04 | 15.9 | 85.5923 | 1.3 |  | 813.1272
25.75 | 9:02 | 7971 | 605 | 4822.455 | 83.9374 | 91.5624 | 74.8215 | 30.63 | 82.9888 | 41 | 40.18 | 0.82 | 0.51 | 1.01 | 15.4 | 94.5579 | 2 |  | 898.3004
25.75 | 9:03 | 7852 | 550 | 4318.6 | 83.0648 | 90.5876 | 74.0889 | 30.34 | 84.9069 | 45.9 | 45.45 | 0.45 | 0.54 | 1.04 | 15.3 | 84.6784 | 2.5 |  | 855.2522
25.5 | 9:04 | 7835 | 570 | 4465.95 | 85.4483 | 89.5564 | 73.9791 | 31.35 | 93.7095 | 30 | 30.9 | 0.9 | 0.54 | 1.04 | 15.2 | 87.5676 | 4.6 |  | 866.9197
24.5 | 9:05 | 7907 | 507 | 4008.849 | 82.6108 | 88.3462 | 74.4129 | 31.3 | 83.953 | 31.31 | 31.62 | 0.31 | 0.52 | 1.02 | 15.1 | 78.6049 | 3.9 |  | 746.7464
25.75 | 9:06 | 7889 | 570 | 4496.73 | 85.0197 | 88.2174 | 74.3167 | 30.39 | 87.888 | 44.44 | 44.88 | 0.44 | 0.53 | 1.03 | 15.2 | 88.1712 | 5 |  | 855.2604
24.75 | 9:07 | 7868 | 500 | 3934 | 85.686 | 89.8126 | 74.1709 | 30.05 | 87.867 | 49 | 49 | 0 | 0.53 | 1.03 | 15.5 | 77.1373 | 1.2 |  | 732.8039
24.5 | 9:08 | 7836 | 540 | 4231.44 | 82.0846 | 89.5438 | 73.9648 | 30.67 | 81.9588 | 40.8 | 39.2 | 1.6 | 0.54 | 1.04 | 15.6 | 82.9694 | 4.2 |  | 796.5064
24.25 | 9:09 | 7995 | 612 | 4892.94 | 84.1124 | 89.0593 | 74.9683 | 30.03 | 91.991 | 50 | 49 | 1 | 0.5 | 1 | 15.7 | 95.94 | 4.9 |  | 1007.37
24.5 | 9:10 | 7898 | 574 | 4533.452 | 85.9132 | 87.3816 | 74.3561 | 31.31 | 89.8713 | 30.6 | 30 | 0.6 | 0.53 | 1.03 | 15.9 | 88.8912 | 2.1 |  | 871.1339
24.75 | 9:11 | 7946 | 534 | 4243.164 | 85.4392 | 87.7684 | 74.6608 | 31.93 | 81.9863 | 21 | 21.63 | 0.63 | 0.51 | 1.01 | 16 | 83.1993 | 2 |  | 873.5926
25 | 9:12 | 8001 | 547 | 4376.547 | 86.7 | 90 | 75 | 31.35 | 97 | 29.7 | 30.3 | 0.6 | 0.5 | 1 | 15.1 | 85.8146 | 2.5 |  | 892.4723
25.25 | 9:13 | 7924 | 609 | 4825.716 | 85.2767 | 91.1726 | 74.5274 | 30.4 | 95.846 | 44 | 44 | 0 | 0.52 | 1.02 | 15.6 | 94.6219 | 4.3 |  | 946.2188
25 | 9:14 | 7968 | 626 | 4987.968 | 85.6076 | 89.74 | 74.8 | 30.8 | 95.934 | 38 | 38.76 | 0.76 | 0.51 | 1.01 | 16 | 97.8033 | 1.1 |  | 938.9116
25.25 | 9:15 | 7810 | 536 | 4186.16 | 82.7451 | 88.4622 | 73.8184 | 31.68 | 86.8329 | 25.25 | 24.5 | 0.75 | 0.55 | 1.05 | 15.7 | 82.0816 | 1.4 |  | 796.1912
25.75 | 9:16 | 7935 | 526 | 4173.81 | 84.5186 | 87.6884 | 74.5998 | 30.75 | 86.9423 | 38.61 | 38.61 | 0 | 0.52 | 1.02 | 15.9 | 81.8394 | 4.6 |  | 785.6584
25.25 | 9:17 | 7855 | 608 | 4775.84 | 83.0779 | 87.0499 | 74.0983 | 30.83 | 86.8723 | 38 | 37.24 | 0.76 | 0.54 | 1.04 | 15.7 | 93.6439 | 4.8 |  | 955.168
25.75 | 9:18 | 7907 | 586 | 4633.502 | 85.1543 | 89.2531 | 74.4275 | 30.02 | 85.9295 | 48.5 | 50.5 | 2 | 0.52 | 1.02 | 15.6 | 90.853 | 1.6 |  | 881.2739
24.25 | 9:19 | 7981 | 563 | 4493.303 | 83.1586 | 89.8438 | 74.8795 | 30.66 | 80.9975 | 38.8 | 40.8 | 2 | 0.5 | 1 | 15.6 | 88.104 | 5 |  | 836.9878
24.25 | 9:20 | 7939 | 539 | 4279.121 | 82.846 | 89.4987 | 74.613 | 31.18 | 92.8993 | 31.04 | 32.96 | 1.92 | 0.52 | 1.02 | 15.3 | 83.9043 | 3.3 |  | 797.0912
24.5 | 9:21 | 7804 | 617 | 4815.068 | 85.1881 | 88.3952 | 73.7627 | 30.18 | 95.606 | 48.41 | 46.06 | 2.35 | 0.55 | 1.05 | 15.4 | 94.4131 | 3.1 |  | 953.5723
25.25 | 9:22 | 7836 | 523 | 4098.228 | 82.0996 | 86.8992 | 73.9801 | 30.53 | 92.7319 | 41.16 | 42 | 0.84 | 0.54 | 1.04 | 15.6 | 80.3574 | 2.7 |  | 843.7528
25.25 | 9:23 | 7901 | 552 | 4361.352 | 85.9458 | 89.1987 | 74.3843 | 30.87 | 84.9375 | 38.11 | 35.89 | 2.22 | 0.52 | 1.02 | 15.5 | 85.5167 | 1 |  | 855.1671
25.25 | 9:24 | 7829 | 614 | 4807.006 | 85.3973 | 90.3883 | 73.9366 | 30.58 | 87.828 | 40.59 | 40.18 | 0.41 | 0.54 | 1.04 | 15.2 | 94.255 | 2.6 |  | 961.4012
24.5 | 9:25 | 7856 | 565 | 4438.64 | 85.5892 | 87.9328 | 74.091 | 30.39 | 88.8369 | 44.44 | 42.68 | 1.76 | 0.54 | 1.04 | 15.2 | 87.0322 | 1.1 |  | 852.9151
25 | 9:26 | 7883 | 581 | 4580.023 | 85.805 | 88.1589 | 74.2687 | 30.02 | 91.823 | 49.5 | 50.5 | 1 | 0.53 | 1.03 | 15.3 | 89.8044 | 4.4 |  | 924.985
24.5 | 9:27 | 7902 | 529 | 4180.158 | 82.5737 | 88.3056 | 74.3814 | 30.96 | 82.9629 | 35.64 | 35.64 | 0 | 0.52 | 1.02 | 15.2 | 81.9639 | 4.8 |  | 811.4424
24.5 | 9:28 | 7855 | 528 | 4147.44 | 84.7425 | 87.0366 | 74.0847 | 31.16 | 88.8358 | 32.67 | 32.67 | 0 | 0.54 | 1.04 | 16 | 81.3224 | 4.6 |  | 845.7525
24.25 | 9:29 | 7854 | 564 | 4429.656 | 83.8913 | 90.5761 | 74.0738 | 30.48 | 87.853 | 43 | 41.71 | 1.29 | 0.54 | 1.04 | 15.7 | 86.856 | 4.8 |  | 903.3024
24.75 | 9:30 | 7915 | 564 | 4464.06 | 85.2034 | 89.3067 | 74.4661 | 30.68 | 99.785 | 40 | 41.2 | 1.2 | 0.52 | 1.02 | 16 | 87.5306 | 3.9 |  | 849.0467
25 | 9:31 | 7948 | 505 | 4013.74 | 85.4561 | 87.7859 | 74.675 | 31.09 | 90.9271 | 34 | 35.02 | 1.02 | 0.51 | 1.01 | 15.8 | 78.7008 | 1.3 |  | 763.3976
24.25 | 9:32 | 7895 | 607 | 4792.265 | 82.5186 | 90.0284 | 74.3339 | 30.44 | 83.947 | 41.71 | 41.71 | 0 | 0.53 | 1.03 | 15.3 | 93.966 | 1.3 |  | 920.8666
24.25 | 9:33 | 7872 | 545 | 4290.24 | 82.3474 | 88.948 | 74.188 | 30.34 | 98.6937 | 45 | 45 | 0 | 0.53 | 1.03 | 15.4 | 84.1224 | 1.7 |  | 883.2847
24.75 | 9:34 | 7937 | 527 | 4182.799 | 86.216 | 89.4862 | 74.6043 | 31.93 | 98.848 | 21 | 21.21 | 0.21 | 0.52 | 1.02 | 15.9 | 82.0157 | 4 |  | 795.552
24.25 | 9:35 | 7979 | 531 | 4236.849 | 84.8405 | 88.9291 | 74.8668 | 31.07 | 93.9615 | 35.02 | 34.68 | 0.34 | 0.51 | 1.01 | 15.8 | 83.0755 | 4.2 |  | 839.0623
25.25 | 9:36 | 7827 | 539 | 4218.753 | 85.3821 | 88.5998 | 73.9242 | 30.98 | 99.5651 | 34.3 | 35.7 | 1.4 | 0.54 | 1.04 | 15.9 | 82.7206 | 2 |  | 860.2947
24.5 | 9:37 | 7993 | 608 | 4859.744 | 85.7965 | 89.0433 | 74.9558 | 30.36 | 87.992 | 44.1 | 45.45 | 1.35 | 0.5 | 1 | 15.3 | 95.2891 | 3.9 |  | 1000.5355
25.5 | 9:38 | 7958 | 585 | 4655.43 | 85.5345 | 90.558 | 74.7401 | 30.45 | 95.914 | 42.57 | 42.14 | 0.43 | 0.51 | 1.01 | 15.2 | 91.2829 | 4.8 |  | 949.3426
24.75 | 9:39 | 7908 | 597 | 4721.076 | 82.621 | 89.2496 | 74.4221 | 31.01 | 98.7792 | 34.65 | 33.95 | 0.7 | 0.52 | 1.02 | 15.7 | 92.5701 | 4.3 |  | 953.4722
25.75 | 9:40 | 7837 | 624 | 4890.288 | 84.6307 | 90.4647 | 73.9965 | 30.16 | 94.6925 | 49.44 | 49.44 | 0 | 0.54 | 1.04 | 15.4 | 95.888 | 4.4 |  | 997.2352
25 | 9:41 | 7965 | 527 | 4197.555 | 84.7375 | 88.8185 | 74.7812 | 30.24 | 95.928 | 46.92 | 46.46 | 0.46 | 0.51 | 1.01 | 15.7 | 82.305 | 4.3 |  | 814.8195
25 | 9:42 | 7936 | 610 | 4840.96 | 86.2104 | 89.48 | 74.6 | 30.7 | 82.9756 | 39.6 | 39.2 | 0.4 | 0.52 | 1.02 | 15 | 94.9208 | 4.3 |  | 987.1762
25.75 | 9:43 | 7973 | 553 | 4409.069 | 86.496 | 89.7832 | 74.8338 | 30.1 | 80.9965 | 48.02 | 49 | 0.98 | 0.51 | 1.01 | 15.4 | 86.4523 | 1.1 |  | 899.1043
25.25 | 9:44 | 7845 | 555 | 4353.975 | 85.5192 | 86.9706 | 74.0361 | 31.71 | 85.883 | 24 | 23.76 | 0.24 | 0.54 | 1.04 | 15.6 | 85.3721 | 1.5 |  | 870.795
24.25 | 9:45 | 7860 | 602 | 4731.72 | 84.7762 | 89.7379 | 74.1119 | 30.31 | 90.8061 | 46.35 | 45.45 | 0.9 | 0.54 | 1.04 | 16 | 92.7788 | 3.9 |  | 964.8998
25 | 9:46 | 7923 | 540 | 4278.42 | 85.2667 | 88.4806 | 74.5187 | 31.54 | 80.9903 | 27.81 | 27.81 | 0 | 0.52 | 1.02 | 15.8 | 83.8906 | 3.8 |  | 872.4621
25.5 | 9:47 | 7852 | 511 | 4012.372 | 84.7382 | 88.8067 | 74.0842 | 31.46 | 90.7952 | 27.16 | 28.84 | 1.68 | 0.54 | 1.04 | 15.4 | 78.674 | 5 |  | 763.1374
25 | 9:48 | 7890 | 510 | 4023.9 | 84.175 | 90.8884 | 74.3125 | 30.62 | 85.9168 | 41.41 | 41.41 | 0 | 0.53 | 1.03 | 15.9 | 78.9 | 3.2 |  | 820.56
24.25 | 9:49 | 7892 | 600 | 4735.2 | 83.3381 | 87.3301 | 74.3149 | 30.3 | 90.8501 | 45.54 | 47.38 | 1.84 | 0.53 | 1.03 | 15.5 | 92.8471 | 4.8 |  | 937.7553
24.25 | 9:50 | 7855 | 640 | 5027.2 | 82.2209 | 90.5844 | 74.0802 | 30.35 | 92.7628 | 45.45 | 43.65 | 1.8 | 0.54 | 1.04 | 15.1 | 98.5725 | 1.4 |  | 975.8682
25.75 | 9:51 | 7841 | 636 | 4986.876 | 83.8224 | 87.8358 | 74.0212 | 30.74 | 95.68 | 37.83 | 37.83 | 0 | 0.54 | 1.04 | 15.2 | 97.7819 | 4.8 |  | 948.4843
24.75 | 9:52 | 7873 | 605 | 4763.165 | 84.884 | 88.9642 | 74.2023 | 30.44 | 89.84 | 41.71 | 42.14 | 0.43 | 0.53 | 1.03 | 15.5 | 93.3954 | 4.7 |  | 971.3121
25.25 | 9:53 | 7939 | 565 | 4485.535 | 85.3899 | 91.2964 | 74.6207 | 31.3 | 88.9303 | 30.69 | 31.31 | 0.62 | 0.52 | 1.02 | 15.7 | 87.9517 | 4 |  | 905.9022
24.75 | 9:54 | 7834 | 548 | 4293.032 | 82.9123 | 90.419 | 73.9573 | 31.13 | 84.8956 | 32.34 | 33.99 | 1.65 | 0.54 | 1.04 | 15.8 | 84.1771 | 1.1 |  | 858.6064
25.25 | 9:55 | 7844 | 558 | 4376.952 | 82.9965 | 86.9626 | 74.0299 | 30.33 | 89.8038 | 44.55 | 44.55 | 0 | 0.54 | 1.04 | 15.6 | 85.8226 | 1.4 |  | 815.3146
24.5 | 9:56 | 7964 | 584 | 4650.976 | 86.4223 | 90.6023 | 74.7728 | 31.09 | 93.9353 | 33.32 | 33.32 | 0 | 0.51 | 1.01 | 15.8 | 91.1956 | 3.8 |  | 921.0756
25.75 | 9:57 | 7803 | 530 | 4135.59 | 81.8701 | 86.6495 | 73.7872 | 31.19 | 93.6535 | 31.36 | 31.68 | 0.32 | 0.55 | 1.05 | 15.3 | 81.09 | 3.9 |  | 802.791
24.75 | 9:58 | 7988 | 504 | 4025.952 | 84.0214 | 88.753 | 74.9246 | 30.47 | 92.9789 | 41.71 | 44.29 | 2.58 | 0.5 | 1 | 15.4 | 78.9402 | 2.2 |  | 828.8725
24.25 | 9:59 | 7983 | 632 | 5045.256 | 84.8709 | 88.0631 | 74.8922 | 30.96 | 93.9685 | 37.08 | 36.72 | 0.36 | 0.5 | 1 | 15.4 | 98.9266 | 1.3 |  | 979.3732
25.5 | 10:00 | 7934 | 595 | 4720.73 | 82.8189 | 90.3626 | 74.5916 | 31.03 | 87.933 | 35.7 | 33.95 | 1.75 | 0.52 | 1.02 | 15 | 92.5633 | 3.8 |  | 953.4023
24.75 | 10:01 | 7932 | 527 | 4180.164 | 83.643 | 87.6565 | 74.5729 | 31.32 | 93.8793 | 29.1 | 29.7 | 0.6 | 0.52 | 1.02 | 15.9 | 81.964 | 1 |  | 803.2472
24.25 | 10:02 | 7867 | 600 | 4720.2 | 83.99 | 88.0178 | 74.1563 | 31.26 | 86.8828 | 30.69 | 30.69 | 0 | 0.53 | 1.03 | 16 | 92.5529 | 5 |  | 925.5294
24.5 | 10:03 | 7955 | 580 | 4613.9 | 83.8131 | 90.5279 | 74.7159 | 31.22 | 82.9828 | 32.64 | 32.32 | 0.32 | 0.51 | 1.01 | 15.4 | 90.4686 | 1.5 |  | 931.8269
24.5 | 10:04 | 7899 | 593 | 4684.107 | 83.3938 | 89.1731 | 74.3624 | 30.27 | 95.796 | 45.54 | 46 | 0.46 | 0.53 | 1.03 | 15.1 | 91.8452 | 4.5 |  | 872.5297
24.75 | 10:05 | 7904 | 624 | 4932.096 | 83.4342 | 87.4327 | 74.397 | 30.21 | 94.8181 | 47 | 47.47 | 0.47 | 0.52 | 1.02 | 15.1 | 96.7078 | 2 |  | 928.3945
25 | 10:06 | 7817 | 638 | 4987.246 | 81.9549 | 87.628 | 73.8563 | 31.3 | 91.724 | 31 | 31.62 | 0.62 | 0.55 | 1.05 | 15.8 | 97.7891 | 1.8 |  | 987.6703
25.25 | 10:07 | 7853 | 632 | 4963.096 | 82.2241 | 89.6983 | 74.0858 | 30.18 | 90.7965 | 46.06 | 45.59 | 0.47 | 0.54 | 1.04 | 15.3 | 97.3156 | 4 |  | 1021.8139
24.75 | 10:08 | 7944 | 575 | 4567.8 | 82.8867 | 87.7524 | 74.6482 | 30.67 | 90.9216 | 40 | 41.2 | 1.2 | 0.51 | 1.01 | 15.3 | 89.5647 | 2.3 |  | 904.6035
25.5 | 10:09 | 7810 | 592 | 4623.52 | 84.4227 | 87.5834 | 73.8244 | 30.11 | 87.809 | 48.48 | 48.48 | 0 | 0.55 | 1.05 | 15.2 | 90.6573 | 1.1 |  | 879.3754
25.25 | 10:10 | 7956 | 593 | 4717.908 | 85.5181 | 87.851 | 74.7264 | 31.82 | 91.9325 | 23.23 | 22.54 | 0.69 | 0.51 | 1.01 | 15.6 | 92.508 | 2.2 |  | 878.826
24.25 | 10:11 | 7839 | 634 | 4969.926 | 84.6152 | 87.79 | 73.9787 | 31.46 | 92.7368 | 28.28 | 27.16 | 1.12 | 0.54 | 1.04 | 15 | 97.4495 | 4.8 |  | 945.2604
24.5 | 10:12 | 7805 | 580 | 4526.9 | 81.8548 | 88.4034 | 73.7691 | 30.14 | 83.902 | 48.48 | 48.48 | 0 | 0.55 | 1.05 | 15.3 | 88.7627 | 3.8 |  | 932.0088
24.25 | 10:13 | 7847 | 596 | 4676.812 | 85.5149 | 86.9677 | 74.0294 | 30.5 | 87.846 | 42.14 | 43 | 0.86 | 0.54 | 1.04 | 15.2 | 91.7022 | 1.1 |  | 907.8517
24.5 | 10:14 | 7917 | 616 | 4876.872 | 86.0598 | 89.3204 | 74.4761 | 31.45 | 96.8215 | 27.16 | 27.16 | 0 | 0.52 | 1.02 | 15.7 | 95.6249 | 2.3 |  | 956.2494
25 | 10:15 | 7858 | 615 | 4832.67 | 84.7743 | 87.9578 | 74.1125 | 30.63 | 82.9464 | 41.41 | 40.59 | 0.82 | 0.54 | 1.04 | 15.7 | 94.7582 | 1.6 |  | 976.0098
25.5 | 10:16 | 7814 | 582 | 4547.748 | 85.289 | 87.6154 | 73.8491 | 30.18 | 98.5559 | 47 | 46.53 | 0.47 | 0.55 | 1.05 | 15.2 | 89.1715 | 1.3 |  | 864.9638
25.5 | 10:17 | 7916 | 517 | 4092.572 | 86.0628 | 87.5363 | 74.4802 | 30.53 | 91.8725 | 40.74 | 40.74 | 0 | 0.52 | 1.02 | 15.8 | 80.2465 | 4.7 |  | 794.4404
25 | 10:18 | 7988 | 588 | 4696.944 | 85.7591 | 89.0035 | 74.925 | 30.93 | 89.9838 | 36 | 36 | 0 | 0.5 | 1 | 15.8 | 92.0969 | 4.4 |  | 920.9694
25.25 | 10:19 | 7864 | 559 | 4395.976 | 82.3046 | 90.6772 | 74.1542 | 31.42 | 95.726 | 29.58 | 29.87 | 0.29 | 0.53 | 1.03 | 16 | 86.1956 | 3.9 |  | 853.3365
25.75 | 10:20 | 7845 | 521 | 4087.245 | 84.6906 | 86.9801 | 74.0458 | 31.83 | 83.922 | 23 | 23.23 | 0.23 | 0.54 | 1.04 | 15.9 | 80.1421 | 1.9 |  | 761.3496
24.25 | 10:21 | 7941 | 513 | 4073.733 | 83.7064 | 89.5151 | 74.6257 | 30.03 | 81.985 | 50 | 50 | 0 | 0.51 | 1.01 | 15.4 | 79.8771 | 2.7 |  | 782.7958
24.75 | 10:22 | 7984 | 634 | 5061.856 | 85.7283 | 88.9708 | 74.8995 | 30.74 | 95.966 | 38.22 | 38.22 | 0 | 0.5 | 1 | 15 | 99.2521 | 4.2 |  | 1012.3712
25.25 | 10:23 | 7888 | 523 | 4125.424 | 85.8468 | 88.2026 | 74.3035 | 30.24 | 82.9576 | 45.54 | 45.54 | 0 | 0.53 | 1.03 | 16 | 80.8907 | 3.7 |  | 800.8176
25.5 | 10:24 | 7941 | 539 | 4280.199 | 83.7156 | 88.6291 | 74.6349 | 30.22 | 85.955 | 47 | 47.47 | 0.47 | 0.51 | 1.01 | 15.1 | 83.9255 | 1.9 |  | 881.2174
25.5 | 10:25 | 7804 | 500 | 3902 | 85.2131 | 89.3039 | 73.7873 | 30.19 | 91.7045 | 46.53 | 46.06 | 0.47 | 0.55 | 1.05 | 15.7 | 76.5098 | 3.5 |  | 726.8431
24.25 | 10:26 | 7890 | 622 | 4907.58 | 83.323 | 90.8779 | 74.3022 | 31.64 | 83.9445 | 24.5 | 24.5 | 0 | 0.53 | 1.03 | 15.8 | 96.2271 | 3.5 |  | 943.0252
25 | 10:27 | 7882 | 607 | 4784.374 | 84.115 | 89.9317 | 74.2625 | 31.12 | 92.8066 | 32.67 | 33.99 | 1.32 | 0.53 | 1.03 | 15.8 | 93.8113 | 1.4 |  | 947.4937
25.5 | 10:28 | 7913 | 592 | 4684.496 | 83.5094 | 88.4056 | 74.4617 | 31.7 | 81.978 | 24.25 | 24.5 | 0.25 | 0.52 | 1.02 | 15.3 | 91.8529 | 3.3 |  | 927.7139
25.5 | 10:29 | 7957 | 628 | 4996.996 | 84.6802 | 89.6533 | 74.7339 | 30.54 | 87.956 | 42.42 | 42.84 | 0.42 | 0.51 | 1.01 | 15.5 | 97.9803 | 3.9 |  | 950.409
25.75 | 10:30 | 7875 | 551 | 4339.125 | 82.3927 | 88.1061 | 74.2305 | 30.88 | 83.937 | 36.63 | 38.11 | 1.48 | 0.53 | 1.03 | 15.9 | 85.0809 | 1.1 |  | 833.7926
25.5 | 10:31 | 7827 | 514 | 4023.078 | 85.3876 | 89.4912 | 73.9296 | 30.46 | 91.739 | 41.71 | 43 | 1.29 | 0.54 | 1.04 | 15 | 78.8839 | 1.9 |  | 757.2853
25.25 | 10:32 | 7975 | 514 | 4099.15 | 86.5095 | 90.6956 | 74.8445 | 30.33 | 92.9578 | 45.9 | 46.35 | 0.45 | 0.51 | 1.01 | 16 | 80.3755 | 2 |  | 835.9051
25.5 | 10:33 | 7969 | 610 | 4861.09 | 83.9217 | 90.6476 | 74.8082 | 30.55 | 85.976 | 42 | 43.26 | 1.26 | 0.51 | 1.01 | 16 | 95.3155 | 3 |  | 962.6865
25.75 | 10:34 | 7918 | 546 | 4323.228 | 85.2366 | 89.3414 | 74.4952 | 31.02 | 94.8444 | 35 | 35.35 | 0.35 | 0.52 | 1.02 | 15.8 | 84.7692 | 1.1 |  | 813.7841
25 | 10:35 | 7927 | 544 | 4312.288 | 82.7634 | 90.3009 | 74.5438 | 31.41 | 97.8335 | 29 | 28.71 | 0.29 | 0.52 | 1.02 | 15.6 | 84.5547 | 5 |  | 803.2693
25.75 | 10:36 | 7819 | 605 | 4730.495 | 85.3327 | 88.5463 | 73.8857 | 30.28 | 91.727 | 46.46 | 44.62 | 1.84 | 0.55 | 1.05 | 16 | 92.7548 | 4.3 |  | 890.4461
24.25 | 10:37 | 7883 | 540 | 4256.82 | 82.4293 | 89.9288 | 74.2578 | 31.69 | 91.823 | 25.25 | 25.75 | 0.5 | 0.53 | 1.03 | 15.5 | 83.4671 | 2.8 |  | 843.0173
25.5 | 10:38 | 7979 | 591 | 4715.589 | 83.1469 | 88.9324 | 74.8701 | 30.99 | 89.9725 | 34.65 | 33.95 | 0.7 | 0.51 | 1.01 | 15.7 | 92.4625 | 4.6 |  | 906.1328
24.25 | 10:39 | 7860 | 593 | 4660.98 | 85.6156 | 87.9609 | 74.1119 | 31.94 | 93.7533 | 20.79 | 20.58 | 0.21 | 0.54 | 1.04 | 15.8 | 91.3918 | 4.2 |  | 886.5001
24.75 | 10:40 | 7826 | 511 | 3999.086 | 83.6896 | 90.3524 | 73.9071 | 31.8 | 80.9781 | 22.77 | 22.31 | 0.46 | 0.54 | 1.04 | 15.1 | 78.4135 | 3.9 |  | 760.6105
24.5 | 10:41 | 7890 | 603 | 4757.67 | 85.8515 | 89.0994 | 74.3056 | 31.34 | 81.9723 | 29.4 | 30.3 | 0.9 | 0.53 | 1.03 | 15.6 | 93.2876 | 2.8 |  | 951.534
25.75 | 10:42 | 7803 | 509 | 3971.727 | 82.7056 | 90.1862 | 73.7872 | 30.87 | 81.9505 | 38.11 | 37.37 | 0.74 | 0.55 | 1.05 | 15.3 | 77.877 | 1.5 |  | 786.5577
25 | 10:43 | 7843 | 635 | 4980.305 | 83.8225 | 89.6116 | 74.0187 | 30.44 | 96.6643 | 44.29 | 43.43 | 0.86 | 0.54 | 1.04 | 15.4 | 97.653 | 3.9 |  | 956.9998
25.25 | 10:44 | 7946 | 597 | 4743.762 | 84.5967 | 90.4586 | 74.6642 | 31.94 | 88.9381 | 21 | 21.21 | 0.21 | 0.51 | 1.01 | 15.4 | 93.0149 | 1.7 |  | 892.9434
24.25 | 10:45 | 7805 | 575 | 4487.875 | 83.5192 | 87.5134 | 73.763 | 30.52 | 89.755 | 40.74 | 40.74 | 0 | 0.55 | 1.05 | 15.5 | 87.9975 | 2.7 |  | 888.7752
24.75 | 10:46 | 7903 | 554 | 4378.262 | 83.4268 | 89.2088 | 74.3907 | 31.44 | 93.8285 | 28.84 | 27.16 | 1.68 | 0.52 | 1.02 | 16 | 85.8483 | 2 |  | 841.3131
24.5 | 10:47 | 7990 | 591 | 4722.09 | 86.6229 | 90.8173 | 74.9369 | 31.4 | 83.9945 | 28.13 | 29.87 | 1.74 | 0.5 | 1 | 15.7 | 92.59 | 2.3 |  | 944.418
25 | 10:48 | 7857 | 608 | 4777.056 | 82.249 | 87.9497 | 74.1063 | 30.15 | 88.838 | 48.96 | 48.96 | 0 | 0.54 | 1.04 | 15.5 | 93.6678 | 1 |  | 946.0444
24.25 | 10:49 | 7941 | 613 | 4867.833 | 85.3975 | 87.7248 | 74.6257 | 30.33 | 82.9775 | 43.65 | 44.1 | 0.45 | 0.51 | 1.01 | 15 | 95.4477 | 3.4 |  | 954.4771
25 | 10:50 | 7882 | 594 | 4681.908 | 82.4327 | 87.2604 | 74.2625 | 30.37 | 87.881 | 44.44 | 44.44 | 0 | 0.53 | 1.03 | 15 | 91.8021 | 1.1 |  | 881.3003
24.75 | 10:51 | 7970 | 626 | 4989.22 | 83.9263 | 88.8578 | 74.8116 | 31.81 | 81.9923 | 23.69 | 22.31 | 1.38 | 0.51 | 1.01 | 16 | 97.8278 | 1.3 |  | 1027.1924
24.25 | 10:52 | 7871 | 571 | 4494.341 | 84.0204 | 88.9398 | 74.1817 | 30.88 | 86.8863 | 37.37 | 37.37 | 0 | 0.53 | 1.03 | 15.9 | 88.1243 | 1.9 |  | 845.9936
25.5 | 10:53 | 7819 | 635 | 4965.065 | 82.8173 | 89.4261 | 73.8801 | 30.02 | 82.9318 | 51 | 51 | 0 | 0.55 | 1.05 | 15.6 | 97.3542 | 2.7 |  | 983.2776
25.25 | 10:54 | 7840 | 548 | 4296.32 | 83.805 | 88.705 | 74.005 | 30.49 | 81.9598 | 41.71 | 44.29 | 2.58 | 0.54 | 1.04 | 15.4 | 84.2416 | 4.8 |  | 876.1123
25.5 | 10:55 | 7889 | 519 | 4094.391 | 82.4909 | 90.8872 | 74.3132 | 30.85 | 95.776 | 36.26 | 37.37 | 1.11 | 0.53 | 1.03 | 15.4 | 80.2822 | 2 |  | 842.9629
24.25 | 10:56 | 7920 | 529 | 4189.68 | 84.3925 | 90.2359 | 74.4925 | 30.16 | 98.8076 | 48.48 | 47.52 | 0.96 | 0.52 | 1.02 | 15.3 | 82.1506 | 4.8 |  | 805.0758
24.5 | 10:57 | 7864 | 596 | 4686.944 | 85.6509 | 87.9976 | 74.1415 | 31.28 | 95.726 | 31.93 | 31.93 | 0 | 0.53 | 1.03 | 15.1 | 91.9009 | 2.1 |  | 955.769
25 | 10:58 | 7851 | 575 | 4514.325 | 85.5601 | 87.0136 | 74.0687 | 30.22 | 81.9625 | 48.41 | 45.59 | 2.82 | 0.54 | 1.04 | 15.3 | 88.5162 | 4 |  | 902.865
25.5 | 10:59 | 7847 | 561 | 4402.167 | 83.8621 | 89.6541 | 74.0533 | 31.15 | 85.8845 | 33.66 | 32.01 | 1.65 | 0.54 | 1.04 | 15.6 | 86.317 | 3.9 |  | 880.4334
25 | 11:00 | 7817 | 518 | 4049.206 | 84.4638 | 86.7429 | 73.8563 | 30.63 | 90.747 | 41 | 41 | 0 | 0.55 | 1.05 | 15.1 | 79.3962 | 1 |  | 778.0827
25.25 | 11:01 | 7873 | 602 | 4739.546 | 84.0515 | 87.1927 | 74.2102 | 30.89 | 95.744 | 37 | 36.26 | 0.74 | 0.53 | 1.03 | 16 | 92.9323 | 4.6 |  | 947.9092
24.25 | 11:02 | 7845 | 615 | 4824.675 | 82.9847 | 90.5006 | 74.0167 | 30.26 | 89.805 | 46 | 47.38 | 1.38 | 0.54 | 1.04 | 15 | 94.6015 | 2.4 |  | 955.4749
24.25 | 11:03 | 7907 | 580 | 4586.06 | 85.1367 | 87.4509 | 74.41 | 30.4 | 81.9765 | 42.68 | 44 | 1.32 | 0.52 | 1.02 | 16 | 89.9227 | 3 |  | 863.2584
25.75 | 11:04 | 8000 | 604 | 4832 | 83.3 | 90 | 75 | 30.49 | 93.9983 | 44.29 | 44.29 | 0 | 0.5 | 1 | 15.3 | 94.7451 | 1.6 |  | 994.8235
25.25 | 11:05 | 7864 | 616 | 4844.224 | 85.6639 | 88.0103 | 74.1542 | 30.64 | 97.6918 | 40 | 40 | 0 | 0.53 | 1.03 | 15.2 | 94.9848 | 2.9 |  | 949.8478
24.5 | 11:06 | 7833 | 635 | 4973.955 | 82.8997 | 86.86 | 73.9458 | 31.52 | 92.727 | 27.27 | 27.81 | 0.54 | 0.54 | 1.04 | 15.2 | 97.5285 | 1.2 |  | 946.0267
25.25 | 11:07 | 7947 | 506 | 4021.182 | 85.4502 | 87.7796 | 74.6704 | 31.62 | 83.973 | 25.22 | 25.22 | 0 | 0.51 | 1.01 | 16 | 78.8467 | 2.3 |  | 820.0057
24.5 | 11:08 | 7858 | 522 | 4101.876 | 83.0869 | 87.949 | 74.1036 | 31.26 | 82.9464 | 31.31 | 31 | 0.31 | 0.54 | 1.04 | 15 | 80.4289 | 2.9 |  | 804.2894
24.25 | 11:09 | 7813 | 517 | 4039.321 | 81.9084 | 86.6938 | 73.8137 | 30.27 | 90.7415 | 47.38 | 46.92 | 0.46 | 0.55 | 1.05 | 15.1 | 79.2024 | 1.1 |  | 815.7844
25.75 | 11:10 | 7935 | 594 | 4713.39 | 83.6734 | 87.6884 | 74.5998 | 31.25 | 80.9918 | 31.62 | 30.07 | 1.55 | 0.52 | 1.02 | 15.1 | 92.4194 | 2 |  | 896.4683
25.25 | 11:11 | 7806 | 577 | 4504.062 | 85.2221 | 88.4298 | 73.7936 | 30.36 | 84.8781 | 46.35 | 45.9 | 0.45 | 0.55 | 1.05 | 15.6 | 88.3149 | 2.9 |  | 865.4864
25.75 | 11:12 | 7883 | 554 | 4367.182 | 82.4508 | 88.1697 | 74.2797 | 31.45 | 82.9558 | 27.16 | 28.84 | 1.68 | 0.53 | 1.03 | 15.7 | 85.631 | 1.6 |  | 813.4947
25.75 | 11:13 | 7924 | 580 | 4595.92 | 82.7484 | 91.1774 | 74.5321 | 30.38 | 95.846 | 43.12 | 43.12 | 0 | 0.52 | 1.02 | 15 | 90.1161 | 2.5 |  | 919.184
25.25 | 11:14 | 7906 | 619 | 4893.814 | 85.1409 | 91.024 | 74.4154 | 31.06 | 85.9288 | 33.66 | 34.34 | 0.68 | 0.52 | 1.02 | 15.2 | 95.9571 | 1.5 |  | 1007.5499
25.75 | 11:15 | 7845 | 622 | 4879.59 | 83.0135 | 86.9801 | 74.0458 | 30.41 | 96.6685 | 43.12 | 42.68 | 0.44 | 0.54 | 1.04 | 15.8 | 95.6782 | 4.9 |  | 975.918
24.75 | 11:16 | 7951 | 596 | 4738.796 | 83.7847 | 88.7043 | 74.6922 | 30.04 | 81.9875 | 49 | 48.51 | 0.49 | 0.51 | 1.01 | 15.8 | 92.9176 | 2.4 |  | 929.1757
24.5 | 11:17 | 7878 | 575 | 4529.85 | 83.2366 | 89.8911 | 74.2299 | 30.7 | 85.9078 | 40 | 40 | 0 | 0.53 | 1.03 | 15.2 | 88.8206 | 2.5 |  | 923.7341
24.5 | 11:18 | 7938 | 567 | 4500.846 | 84.5311 | 88.5975 | 74.6086 | 31.13 | 94.8819 | 32.01 | 32.01 | 0 | 0.52 | 1.02 | 15 | 88.2519 | 2.3 |  | 864.8684
25.5 | 11:19 | 7872 | 553 | 4353.216 | 82.367 | 90.7474 | 74.208 | 30.94 | 85.9033 | 36.72 | 36 | 0.72 | 0.53 | 1.03 | 15.7 | 85.3572 | 2.3 |  | 879.1789
24.5 | 11:20 | 7999 | 634 | 5071.366 | 84.9924 | 89.9918 | 74.9937 | 30.85 | 95.996 | 35.89 | 37.37 | 1.48 | 0.5 | 1 | 15.6 | 99.4385 | 2.6 |  | 1014.2732
24.5 | 11:21 | 7906 | 633 | 5004.498 | 83.4462 | 87.4458 | 74.4066 | 30.79 | 99.7625 | 38 | 38 | 0 | 0.52 | 1.02 | 15.5 | 98.1274 | 2.4 |  | 1010.7123
24.5 | 11:22 | 7975 | 513 | 4091.175 | 86.5072 | 87.9994 | 74.8422 | 30.11 | 98.9383 | 49.44 | 49.44 | 0 | 0.51 | 1.01 | 15.1 | 80.2191 | 4.3 |  | 770.1035
25.75 | 11:23 | 7846 | 591 | 4636.986 | 83.8594 | 87.8756 | 74.0519 | 30.61 | 91.7675 | 40.59 | 41.41 | 0.82 | 0.54 | 1.04 | 15.5 | 90.9213 | 2.7 |  | 945.5815
25 | 11:24 | 7823 | 505 | 3950.615 | 81.9991 | 89.4475 | 73.8937 | 31.23 | 92.7108 | 32.64 | 32.32 | 0.32 | 0.54 | 1.04 | 15.6 | 77.463 | 2.9 |  | 782.3767
24.25 | 11:25 | 7975 | 630 | 5024.25 | 86.5064 | 89.7945 | 74.8414 | 31.69 | 87.974 | 25.75 | 25.5 | 0.25 | 0.51 | 1.01 | 15.3 | 98.5147 | 4.8 |  | 945.7412
25.75 | 11:26 | 8001 | 543 | 4344.543 | 85.85 | 89.1 | 75 | 31.3 | 85 | 31.93 | 30.69 | 1.24 | 0.5 | 1 | 16 | 85.1871 | 4.7 |  | 834.8338
24.5 | 11:27 | 7899 | 613 | 4842.087 | 83.3938 | 88.2813 | 74.3624 | 30.68 | 80.9873 | 38.8 | 38.8 | 0 | 0.53 | 1.03 | 15.7 | 94.9429 | 2.3 |  | 939.9345
25 | 11:28 | 7857 | 509 | 3999.213 | 83.0882 | 87.9497 | 74.1063 | 30.16 | 98.658 | 48.48 | 46.56 | 1.92 | 0.54 | 1.04 | 15.4 | 78.4159 | 4 |  | 744.9514
24.25 | 11:29 | 7881 | 597 | 4704.957 | 85.7783 | 89.022 | 74.2451 | 31.07 | 80.985 | 34.68 | 34 | 0.68 | 0.53 | 1.03 | 15.6 | 92.2541 | 4.8 |  | 876.4136
24.75 | 11:30 | 7873 | 611 | 4810.403 | 83.2031 | 89.8538 | 74.2023 | 30.13 | 97.712 | 48.48 | 48 | 0.48 | 0.53 | 1.03 | 15.3 | 94.3216 | 2.7 |  | 962.0806
25.5 | 11:31 | 7888 | 500 | 3944 | 84.167 | 89.988 | 74.307 | 30.47 | 97.7458 | 42.14 | 43.86 | 1.72 | 0.53 | 1.03 | 15.5 | 77.3333 | 2 |  | 734.6667
25.75 | 11:32 | 7881 | 597 | 4704.957 | 85.801 | 87.2634 | 74.2674 | 30.22 | 99.7 | 45.59 | 45.59 | 0 | 0.53 | 1.03 | 15.4 | 92.2541 | 1.7 |  | 959.4422
25.25 | 11:33 | 7824 | 610 | 4772.64 | 85.3592 | 86.804 | 73.9055 | 31.05 | 83.9115 | 34 | 34 | 0 | 0.54 | 1.04 | 15.7 | 93.5812 | 4.5 |  | 935.8118
24.75 | 11:34 | 7882 | 600 | 4729.2 | 84.9524 | 89.9279 | 74.2588 | 31.82 | 89.8513 | 22.77 | 22.31 | 0.46 | 0.53 | 1.03 | 15.9 | 92.7294 | 3.6 |  | 955.1129
25.5 | 11:35 | 7891 | 524 | 4134.884 | 85.0312 | 89.1212 | 74.3256 | 31.87 | 88.8763 | 22 | 22.44 | 0.44 | 0.53 | 1.03 | 15.7 | 81.0762 | 3.9 |  | 851.2996
25 | 11:36 | 7998 | 545 | 4358.91 | 86.6847 | 89.9838 | 74.9875 | 30.54 | 83.9985 | 40.74 | 42 | 1.26 | 0.5 | 1 | 15.8 | 85.4688 | 4.7 |  | 888.8758
24.25 | 11:37 | 7963 | 537 | 4276.131 | 83.0247 | 91.4898 | 74.7653 | 30.33 | 81.9905 | 43.65 | 43.65 | 0 | 0.51 | 1.01 | 15.6 | 83.8457 | 4.5 |  | 804.9188
25.75 | 11:38 | 7943 | 590 | 4686.37 | 83.7321 | 91.3331 | 74.6491 | 31.59 | 80.9928 | 26.26 | 26.78 | 0.52 | 0.51 | 1.01 | 15.2 | 91.8896 | 2.9 |  | 928.085
25.75 | 11:39 | 7996 | 592 | 4733.632 | 83.271 | 90.8676 | 74.9754 | 30.8 | 85.9963 | 39.14 | 36.86 | 2.28 | 0.5 | 1 | 15.7 | 92.8163 | 2.3 |  | 965.2897
25.25 | 11:40 | 7822 | 565 | 4419.43 | 84.5073 | 90.3305 | 73.8931 | 30.94 | 82.9329 | 35.28 | 37.08 | 1.8 | 0.54 | 1.04 | 15 | 86.6555 | 4.2 |  | 849.2238
25.75 | 11:41 | 7820 | 575 | 4496.5 | 83.6669 | 90.3255 | 73.8919 | 31.55 | 92.7059 | 27 | 26.19 | 0.81 | 0.55 | 1.05 | 15.8 | 88.1667 | 2.4 |  | 925.75
24.25 | 11:42 | 7845 | 543 | 4259.835 | 82.9847 | 87.8388 | 74.0167 | 31.7 | 84.9025 | 25.5 | 25.25 | 0.25 | 0.54 | 1.04 | 15.3 | 83.5262 | 1.2 |  | 843.6144
25.75 | 11:43 | 7967 | 585 | 4660.695 | 84.7556 | 90.6323 | 74.7968 | 31.78 | 84.9788 | 23.46 | 23.46 | 0 | 0.51 | 1.01 | 15.8 | 91.3862 | 3 |  | 959.5549
25.75 | 11:44 | 7983 | 599 | 4781.817 | 84.0254 | 91.6607 | 74.8953 | 31.54 | 82.9933 | 26.19 | 27.27 | 1.08 | 0.5 | 1 | 15.3 | 93.7611 | 4.5 |  | 909.4828
25.75 | 11:45 | 7932 | 559 | 4433.988 | 84.4964 | 90.3484 | 74.5814 | 31.39 | 83.9655 | 28.13 | 29 | 0.87 | 0.52 | 1.02 | 15.5 | 86.9409 | 3.6 |  | 904.1858
25.5 | 11:46 | 7973 | 516 | 4114.068 | 86.4952 | 87.9867 | 74.8329 | 31.11 | 98.9335 | 32.67 | 32.01 | 0.66 | 0.51 | 1.01 | 16 | 80.668 | 4.9 |  | 766.346
25.5 | 11:47 | 7873 | 520 | 4093.96 | 85.7365 | 89.8658 | 74.2142 | 31.1 | 83.936 | 34.68 | 32.98 | 1.7 | 0.53 | 1.03 | 15.1 | 80.2737 | 2.9 |  | 842.8741
24.25 | 11:48 | 7885 | 514 | 4052.89 | 82.4442 | 87.2737 | 74.2705 | 30.04 | 87.884 | 47.53 | 49.49 | 1.96 | 0.53 | 1.03 | 15.7 | 79.4684 | 1.1 |  | 762.8969
24.75 | 11:49 | 7815 | 513 | 4009.095 | 83.6067 | 88.4911 | 73.838 | 30.37 | 91.721 | 45.32 | 42.68 | 2.64 | 0.55 | 1.05 | 15.8 | 78.6097 | 1.2 |  | 801.819
25.75 | 11:50 | 7871 | 593 | 4667.503 | 83.2041 | 89.8536 | 74.2058 | 31.78 | 87.87 | 23 | 23.46 | 0.46 | 0.53 | 1.03 | 15.8 | 91.5197 | 4.8 |  | 896.8927
25.5 | 11:51 | 7804 | 624 | 4869.696 | 83.5423 | 89.3039 | 73.7873 | 31.87 | 99.5076 | 22 | 22.22 | 0.22 | 0.55 | 1.05 | 15.2 | 95.4842 | 2.9 |  | 973.9392
25.75 | 11:52 | 7912 | 526 | 4161.712 | 84.3483 | 91.0791 | 74.4582 | 31.75 | 94.8331 | 24.72 | 24.48 | 0.24 | 0.52 | 1.02 | 15.4 | 81.6022 | 2.9 |  | 791.5413
24.75 | 11:53 | 7866 | 550 | 4326.3 | 83.1509 | 88.018 | 74.1583 | 30.2 | 86.8819 | 46.06 | 47.47 | 1.41 | 0.53 | 1.03 | 15.3 | 84.8294 | 4.2 |  | 865.26
24.75 | 11:54 | 8001 | 638 | 5104.638 | 85 | 90.9 | 75 | 30.44 | 85 | 41.71 | 42.14 | 0.43 | 0.5 | 1 | 15.5 | 100.0909 | 3.6 |  | 980.8912
25.75 | 11:55 | 7957 | 532 | 4233.124 | 86.3752 | 89.6547 | 74.7353 | 31.87 | 94.9175 | 22.44 | 21.56 | 0.88 | 0.51 | 1.01 | 16 | 83.0024 | 2.2 |  | 846.6248
25.5 | 11:56 | 7919 | 614 | 4862.266 | 84.3976 | 88.4535 | 74.4988 | 30.47 | 80.9898 | 43.43 | 42.14 | 1.29 | 0.52 | 1.02 | 15.9 | 95.3385 | 3.1 |  | 943.8516
25.5 | 11:57 | 7813 | 522 | 4078.386 | 81.937 | 87.6074 | 73.8429 | 31.45 | 87.812 | 28.28 | 28.56 | 0.28 | 0.55 | 1.05 | 15.6 | 79.9684 | 4.6 |  | 831.6709
25.5 | 11:58 | 7867 | 589 | 4633.663 | 82.3306 | 90.7062 | 74.1771 | 31.95 | 92.7823 | 21.21 | 21.63 | 0.42 | 0.53 | 1.03 | 15.2 | 90.8561 | 3.5 |  | 872.2189
25 | 11:59 | 7951 | 514 | 4086.814 | 82.9398 | 89.6019 | 74.6937 | 30.95 | 95.9 | 36.72 | 36.72 | 0 | 0.51 | 1.01 | 15.6 | 80.1336 | 3.4 |  | 825.3762
25.5 | 12:00 | 8001 | 604 | 4832.604 | 85.85 | 89.1 | 75 | 30.32 | 87 | 45.9 | 44.55 | 1.35 | 0.5 | 1 | 15.7 | 94.7569 | 1.1 |  | 919.1423
24.25 | 12:01 | 7976 | 587 | 4681.912 | 86.5141 | 91.5988 | 74.8477 | 30.82 | 99.9375 | 36.86 | 36.86 | 0 | 0.51 | 1.01 | 15.6 | 91.8022 | 1.9 |  | 936.3824
25.25 | 12:02 | 7821 | 574 | 4489.254 | 81.9898 | 88.5512 | 73.8868 | 30.11 | 83.91 | 48.96 | 48.48 | 0.48 | 0.54 | 1.04 | 15.6 | 88.0246 | 1 |  | 924.2582
24.5 | 12:03 | 7834 | 504 | 3948.336 | 85.4195 | 90.4137 | 73.9521 | 30.68 | 83.9165 | 38.8 | 40 | 1.2 | 0.54 | 1.04 | 15.6 | 77.4184 | 4.8 |  | 789.6672
25.25 | 12:04 | 7930 | 531 | 4210.83 | 83.6324 | 89.4334 | 74.5647 | 31.46 | 96.8491 | 27.16 | 28.84 | 1.68 | 0.52 | 1.02 | 15.2 | 82.5653 | 1.4 |  | 809.1399
25.5 | 12:05 | 7864 | 562 | 4419.568 | 85.6683 | 88.0145 | 74.1585 | 31.15 | 91.7945 | 32.01 | 33.33 | 1.32 | 0.53 | 1.03 | 15.7 | 86.6582 | 4.2 |  | 875.2478
25.5 | 12:06 | 7950 | 571 | 4539.45 | 82.9356 | 89.5969 | 74.6906 | 30.18 | 93.9108 | 45.59 | 47 | 1.41 | 0.51 | 1.01 | 15.5 | 89.0088 | 4.5 |  | 898.9891
24.5 | 12:07 | 7997 | 563 | 4502.311 | 84.9773 | 88.1759 | 74.9811 | 30.78 | 88.9955 | 37.24 | 37.24 | 0 | 0.5 | 1 | 16 | 88.2806 | 2.8 |  | 873.978
25.5 | 12:08 | 7917 | 600 | 4750.2 | 86.0703 | 87.5442 | 74.4864 | 31.28 | 99.79 | 31.62 | 31.93 | 0.31 | 0.52 | 1.02 | 15.1 | 93.1412 | 2.6 |  | 940.7259
25 | 12:09 | 7933 | 616 | 4886.728 | 83.6525 | 88.5611 | 74.5812 | 31.76 | 89.915 | 23.76 | 24.48 | 0.72 | 0.52 | 1.02 | 15.1 | 95.8182 | 4.3 |  | 939.0183
25.75 | 12:10 | 7992 | 536 | 4283.712 | 84.0913 | 90.8351 | 74.9507 | 30.57 | 87.991 | 41.41 | 42.23 | 0.82 | 0.5 | 1 | 15.9 | 83.9944 | 1.8 |  | 831.5441
25 | 12:11 | 7918 | 516 | 4085.688 | 85.2288 | 90.2271 | 74.4875 | 31.73 | 95.834 | 23.76 | 24.24 | 0.48 | 0.52 | 1.02 | 15.4 | 80.1115 | 3.3 |  | 769.0707
25.25 | 12:12 | 7811 | 616 | 4811.576 | 84.4243 | 90.2397 | 73.8247 | 30.86 | 94.6438 | 37 | 37.37 | 0.37 | 0.55 | 1.05 | 15.6 | 94.3446 | 1.2 |  | 934.0118
24.25 | 12:13 | 7821 | 586 | 4583.106 | 83.6407 | 89.4141 | 73.8645 | 30.23 | 82.9325 | 47.94 | 47.47 | 0.47 | 0.54 | 1.04 | 15.6 | 89.8648 | 4.6 |  | 862.7023
25.75 | 12:14 | 7953 | 575 | 4572.975 | 82.9589 | 87.8301 | 74.7107 | 30.41 | 94.91 | 43.12 | 44.88 | 1.76 | 0.51 | 1.01 | 16 | 89.6662 | 3.8 |  | 878.7285
25.5 | 12:15 | 7983 | 604 | 4821.732 | 85.7223 | 91.6602 | 74.8948 | 31 | 80.9978 | 33.95 | 35.7 | 1.75 | 0.5 | 1 | 15.4 | 94.5438 | 1 |  | 983.2552
25.75 | 12:16 | 7961 | 633 | 5039.313 | 86.4054 | 89.6868 | 74.7599 | 30.17 | 92.935 | 46.06 | 46.53 | 0.47 | 0.51 | 1.01 | 15.9 | 98.8101 | 3.1 |  | 997.9816
24.5 | 12:17 | 7900 | 570 | 4503 | 83.4013 | 89.1813 | 74.3688 | 30.94 | 94.8106 | 35.28 | 36.72 | 1.44 | 0.53 | 1.03 | 15.6 | 88.2941 | 1.8 |  | 865.2824
24.75 | 12:18 | 7820 | 614 | 4801.48 | 82.8079 | 89.4172 | 73.8694 | 30.99 | 95.638 | 35 | 34.3 | 0.7 | 0.55 | 1.05 | 15.4 | 94.1467 | 2.6 |  | 969.7107
24.25 | 12:19 | 7903 | 593 | 4686.479 | 82.5781 | 89.2028 | 74.3847 | 31.78 | 81.9755 | 23.23 | 22.31 | 0.92 | 0.52 | 1.02 | 15.8 | 91.8917 | 2.2 |  | 928.1066
25.5 | 12:20 | 7861 | 572 | 4496.492 | 82.2869 | 89.7681 | 74.1399 | 30.65 | 89.825 | 38.8 | 40.8 | 2 | 0.53 | 1.03 | 15.3 | 88.1665 | 4.3 |  | 925.7484
24.75 | 12:21 | 7806 | 552 | 4308.912 | 82.7035 | 86.6493 | 73.7814 | 30.95 | 81.9513 | 36.36 | 36 | 0.36 | 0.55 | 1.05 | 15.4 | 84.4885 | 4.9 |  | 844.8847
24.75 | 12:22 | 7864 | 613 | 4820.632 | 84.8155 | 90.6686 | 74.1457 | 30.7 | 95.726 | 39.6 | 39.2 | 0.4 | 0.53 | 1.03 | 15.9 | 94.5222 | 4.7 |  | 983.0308
25 | 12:23 | 7888 | 539 | 4251.632 | 83.3184 | 87.3082 | 74.3 | 30.47 | 83.9435 | 42.57 | 43.86 | 1.29 | 0.53 | 1.03 | 15.2 | 83.3653 | 4.1 |  | 858.6629
24.25 | 12:24 | 7911 | 578 | 4572.558 | 83.4809 | 87.4832 | 74.4354 | 31.18 | 95.82 | 32.32 | 31.04 | 1.28 | 0.52 | 1.02 | 15.4 | 89.658 | 1.8 |  | 896.58
25 | 12:25 | 7941 | 623 | 4947.243 | 86.2486 | 89.5206 | 74.6312 | 31.41 | 83.97 | 29.87 | 29.29 | 0.58 | 0.51 | 1.01 | 15.5 | 97.0048 | 3.5 |  | 931.2457
24.5 | 12:26 | 7938 | 547 | 4342.086 | 82.8405 | 89.4924 | 74.6086 | 30.98 | 94.8819 | 35.35 | 36.05 | 0.7 | 0.52 | 1.02 | 15.9 | 85.1389 | 4.6 |  | 885.445
24.75 | 12:27 | 7803 | 560 | 4369.68 | 85.1867 | 86.6254 | 73.7626 | 30.78 | 85.8515 | 37.24 | 36.86 | 0.38 | 0.55 | 1.05 | 15.3 | 85.68 | 2.1 |  | 856.8
25.5 | 12:28 | 7821 | 577 | 4512.717 | 84.5054 | 89.4424 | 73.8924 | 31.51 | 95.64 | 26.19 | 27.54 | 1.35 | 0.54 | 1.04 | 15.3 | 88.4846 | 2.7 |  | 929.0888
25.5 | 12:29 | 7850 | 637 | 5000.45 | 83.8844 | 87.9027 | 74.0719 | 30 | 93.7358 | 49 | 51.5 | 2.5 | 0.54 | 1.04 | 15.4 | 98.048 | 5 |  | 990.2852
25.5 | 12:30 | 7810 | 559 | 4365.79 | 84.4227 | 90.2375 | 73.8244 | 31.37 | 93.6658 | 28.71 | 29.58 | 0.87 | 0.55 | 1.05 | 15.2 | 85.6037 | 4.5 |  | 881.7184
24.5 | 12:31 | 7976 | 612 | 4881.312 | 85.6667 | 88.0074 | 74.8485 | 31.24 | 92.9594 | 31.93 | 30.38 | 1.55 | 0.51 | 1.01 | 15.1 | 95.712 | 3.4 |  | 918.8352
24.75 | 12:32 | 7887 | 577 | 4550.799 | 84.149 | 87.2968 | 74.2902 | 30.39 | 81.9715 | 42.68 | 43.56 | 0.88 | 0.53 | 1.03 | 15.3 | 89.2314 | 3.6 |  | 874.4673
25 | 12:33 | 7936 | 603 | 4785.408 | 82.8296 | 90.3748 | 74.6 | 30.24 | 99.8375 | 46.92 | 45.08 | 1.84 | 0.52 | 1.02 | 15.8 | 93.8315 | 1.6 |  | 919.549
24.25 | 12:34 | 7834 | 569 | 4457.546 | 83.7394 | 89.522 | 73.9469 | 30.7 | 84.8956 | 40.4 | 40.4 | 0 | 0.54 | 1.04 | 15.6 | 87.4029 | 5 |  | 856.5481
24.5 | 12:35 | 7967 | 590 | 4700.53 | 83.9029 | 89.7298 | 74.7917 | 31.39 | 83.983 | 29.87 | 29.87 | 0 | 0.51 | 1.01 | 16 | 92.1673 | 2.8 |  | 967.7562
24.25 | 12:36 | 7960 | 580 | 4616.8 | 83.8493 | 91.4647 | 74.7463 | 30.82 | 86.9641 | 38.76 | 37.62 | 1.14 | 0.51 | 1.01 | 15.6 | 90.5255 | 1.7 |  | 950.5176
25.5 | 12:37 | 7938 | 577 | 4580.226 | 86.2297 | 88.6051 | 74.6164 | 30.38 | 83.9685 | 43.12 | 42.68 | 0.44 | 0.52 | 1.02 | 15.4 | 89.8084 | 1.1 |  | 871.141
24.25 | 12:38 | 7885 | 567 | 4470.795 | 82.4442 | 89.9454 | 74.2705 | 31.65 | 89.855 | 25.25 | 24.5 | 0.75 | 0.53 | 1.03 | 15 | 87.6626 | 3.7 |  | 894.159
25 | 12:39 | 7881 | 607 | 4783.767 | 84.9486 | 89.0331 | 74.2562 | 30.75 | 82.955 | 38.22 | 40.17 | 1.95 | 0.53 | 1.03 | 15.7 | 93.7994 | 2.3 |  | 956.7534
25.25 | 12:40 | 7925 | 613 | 4858.025 | 82.751 | 91.1808 | 74.5336 | 31.92 | 88.9145 | 20.79 | 21.21 | 0.42 | 0.52 | 1.02 | 15.9 | 95.2554 | 1.1 |  | 923.9773
25.25 | 12:41 | 7868 | 528 | 4154.304 | 84.0141 | 88.9316 | 74.1791 | 31 | 80.9834 | 33.95 | 35.7 | 1.75 | 0.53 | 1.03 | 15.7 | 81.4569 | 3 |  | 773.8409
25.75 | 12:42 | 7800 | 639 | 4984.2 | 81.8484 | 87.5098 | 73.7687 | 31.55 | 96.5729 | 27.27 | 26.19 | 1.08 | 0.55 | 1.05 | 15.3 | 97.7294 | 4.7 |  | 1016.3859
24.75 | 12:43 | 7806 | 603 | 4707.018 | 85.2097 | 86.6493 | 73.7814 | 31.7 | 88.7807 | 24.25 | 24.5 | 0.25 | 0.55 | 1.05 | 15.5 | 92.2945 | 2.7 |  | 904.4858
24.75 | 12:44 | 7854 | 608 | 4775.232 | 85.5784 | 88.8092 | 74.0829 | 31.83 | 82.9449 | 23.46 | 22.31 | 1.15 | 0.54 | 1.04 | 15.3 | 93.632 | 4.4 |  | 983.136
25.25 | 12:45 | 7847 | 595 | 4668.965 | 83.0187 | 87.874 | 74.0485 | 30.98 | 80.9808 | 36.05 | 35 | 1.05 | 0.54 | 1.04 | 15.3 | 91.5483 | 2.5 |  | 888.0188
25 | 12:46 | 7988 | 564 | 4505.232 | 84.91 | 89.0035 | 74.925 | 30.44 | 89.9838 | 43.86 | 42.14 | 1.72 | 0.5 | 1 | 15.5 | 88.3379 | 4.8 |  | 918.714
25.75 | 12:47 | 7866 | 554 | 4357.764 | 84.8476 | 88.0346 | 74.1751 | 31.43 | 95.73 | 29.87 | 29.87 | 0 | 0.53 | 1.03 | 15.5 | 85.4464 | 3.2 |  | 854.4635
24.5 | 12:48 | 7965 | 579 | 4611.735 | 83.888 | 87.9192 | 74.7791 | 31.18 | 98.9145 | 32 | 31.36 | 0.64 | 0.51 | 1.01 | 15.9 | 90.4262 | 1.6 |  | 895.2191
25.5 | 12:49 | 7912 | 599 | 4739.288 | 82.6586 | 88.3976 | 74.4555 | 31.15 | 83.9555 | 32.34 | 33.99 | 1.65 | 0.52 | 1.02 | 15.6 | 92.9272 | 1.7 |  | 966.443
24.5 | 12:50 | 7951 | 511 | 4062.961 | 85.4757 | 87.8068 | 74.6907 | 31.78 | 86.9563 | 22.31 | 23 | 0.69 | 0.51 | 1.01 | 15.6 | 79.6659 | 3.3 |  | 812.5922
25.25 | 12:51 | 7951 | 539 | 4285.589 | 84.634 | 89.6034 | 74.6953 | 31.72 | 95.9 | 24.72 | 24 | 0.72 | 0.51 | 1.01 | 15.2 | 84.0312 | 4.7 |  | 806.6991
24.25 | 12:52 | 7953 | 638 | 5074.014 | 82.9502 | 88.7176 | 74.7018 | 31.14 | 82.982 | 33.33 | 32.34 | 0.99 | 0.51 | 1.01 | 15.9 | 99.4905 | 3.8 |  | 994.9047
24.5 | 12:53 | 7948 | 532 | 4228.336 | 83.7607 | 88.6785 | 74.6718 | 31.08 | 89.9338 | 32.98 | 35.02 | 2.04 | 0.51 | 1.01 | 15.2 | 82.9085 | 1.8 |  | 870.5398
25.25 | 12:54 | 7961 | 639 | 5087.079 | 84.7087 | 87.8907 | 74.7575 | 31.21 | 87.96 | 32.32 | 31.04 | 1.28 | 0.51 | 1.01 | 15.4 | 99.7466 | 2.4 |  | 977.5171
24.5 | 12:55 | 7826 | 534 | 4179.084 | 82.0104 | 89.4611 | 73.9016 | 31.31 | 89.7813 | 30 | 30.6 | 0.6 | 0.54 | 1.04 | 15.3 | 81.9428 | 4.4 |  | 803.0397
25.75 | 12:56 | 7945 | 640 | 5084.8 | 84.5927 | 91.3494 | 74.6614 | 30.31 | 93.902 | 44.1 | 44.55 | 0.45 | 0.51 | 1.01 | 15 | 99.702 | 2.4 |  | 967.109
25.5 | 12:57 | 7922 | 637 | 5046.314 | 84.4199 | 91.1585 | 74.5174 | 31.23 | 86.9309 | 31.36 | 31.68 | 0.32 | 0.52 | 1.02 | 15 | 98.9473 | 2.8 |  | 1038.947
24.25 | 12:58 | 7996 | 598 | 4781.608 | 86.669 | 89.9671 | 74.9746 | 30.01 | 88.9944 | 51.5 | 50 | 1.5 | 0.5 | 1 | 16 | 93.757 | 2.2 |  | 928.1945
25.75 | 12:59 | 7905 | 623 | 4924.815 | 85.9823 | 87.4523 | 74.4152 | 31.62 | 87.904 | 26.26 | 26 | 0.26 | 0.52 | 1.02 | 15.3 | 96.565 | 2 |  | 955.9935
24.75 | 13:00 | 8000 | 571 | 4568 | 86.7 | 90.9 | 75 | 30.59 | 96.9979 | 42.23 | 40.59 | 1.64 | 0.5 | 1 | 15 | 89.5686 | 3.8 |  | 868.8157
24.25 | 13:01 | 7943 | 530 | 4209.79 | 83.7215 | 89.5315 | 74.6384 | 30.52 | 97.8695 | 41.16 | 43.26 | 2.1 | 0.51 | 1.01 | 15.8 | 82.5449 | 3.9 |  | 841.958
25 | 13:02 | 7871 | 516 | 4061.436 | 84.8728 | 90.7309 | 74.1937 | 30.13 | 95.74 | 47.04 | 48 | 0.96 | 0.53 | 1.03 | 15.9 | 79.636 | 2.7 |  | 812.2872
25.5 | 13:03 | 7849 | 605 | 4748.645 | 84.7157 | 87.0069 | 74.0657 | 31.89 | 82.943 | 21.34 | 21.78 | 0.44 | 0.54 | 1.04 | 15.1 | 93.1107 | 1.5 |  | 921.7958
24.5 | 13:04 | 7882 | 543 | 4279.926 | 82.4255 | 89.0339 | 74.2551 | 30.04 | 86.8959 | 50.47 | 49.98 | 0.49 | 0.53 | 1.03 | 15.9 | 83.9201 | 3.6 |  | 822.4172
24.25 | 13:05 | 7857 | 500 | 3928.5 | 83.9141 | 88.8247 | 74.0928 | 30.51 | 81.964 | 41.16 | 42.42 | 1.26 | 0.54 | 1.04 | 15.5 | 77.0294 | 1.6 |  | 793.4029
24.75 | 13:06 | 7825 | 545 | 4264.625 | 85.3557 | 88.5727 | 73.9008 | 31.05 | 81.956 | 34.68 | 33.32 | 1.36 | 0.54 | 1.04 | 15.2 | 83.6201 | 4.4 |  | 802.7529
24.75 | 13:07 | 7983 | 543 | 4334.769 | 84.872 | 91.6586 | 74.8932 | 30.39 | 90.9753 | 42.68 | 44.44 | 1.76 | 0.5 | 1 | 15.7 | 84.9955 | 3 |  | 883.9529
24.5 | 13:08 | 7848 | 617 | 4842.216 | 85.5275 | 89.6431 | 74.0405 | 31.28 | 88.8279 | 31.93 | 31.62 | 0.31 | 0.54 | 1.04 | 15.3 | 94.9454 | 2.7 |  | 987.4323
24.75 | 13:09 | 7941 | 611 | 4851.951 | 85.4012 | 88.6236 | 74.6294 | 30.32 | 89.925 | 44.1 | 45 | 0.9 | 0.51 | 1.01 | 15.5 | 95.1363 | 4.6 |  | 979.9038
25.5 | 13:10 | 7882 | 592 | 4666.144 | 84.9636 | 87.2677 | 74.2699 | 31.52 | 82.9554 | 27.27 | 27.54 | 0.27 | 0.53 | 1.03 | 15.9 | 91.493 | 4.8 |  | 933.2288
24.5 | 13:11 | 7872 | 520 | 4093.44 | 85.7126 | 88.0625 | 74.192 | 30.08 | 98.6937 | 48.02 | 50.47 | 2.45 | 0.53 | 1.03 | 15.9 | 80.2635 | 2.1 |  | 778.5562
24.5 | 13:12 | 7898 | 522 | 4122.756 | 85.9132 | 90.0565 | 74.3561 | 30.77 | 89.8713 | 38 | 38.76 | 0.76 | 0.53 | 1.03 | 15.5 | 80.8384 | 1.7 |  | 776.0482
25 | 13:13 | 7849 | 507 | 3979.443 | 82.1902 | 86.9977 | 74.0563 | 30.07 | 91.772 | 48.51 | 47.53 | 0.98 | 0.54 | 1.04 | 15.8 | 78.0283 | 2 |  | 756.8745
25 | 13:14 | 7810 | 620 | 4842.2 | 85.2465 | 90.2254 | 73.8125 | 30.81 | 96.5942 | 38.76 | 36.86 | 1.9 | 0.55 | 1.05 | 15.1 | 94.9451 | 2.8 |  | 920.9675
24.5 | 13:15 | 7817 | 566 | 4424.422 | 85.2884 | 89.3867 | 73.8448 | 30.83 | 83.908 | 37.24 | 39.14 | 1.9 | 0.55 | 1.05 | 15.3 | 86.7534 | 1.3 |  | 850.1831
24.25 | 13:16 | 7810 | 624 | 4873.44 | 85.2283 | 86.6697 | 73.7947 | 30 | 86.8329 | 51 | 50.5 | 0.5 | 0.55 | 1.05 | 15.1 | 95.5576 | 4 |  | 917.3534
24.5 | 13:17 | 7968 | 574 | 4573.632 | 86.4532 | 90.5664 | 74.798 | 31.63 | 89.9588 | 25.22 | 25.74 | 0.52 | 0.51 | 1.01 | 16 | 89.6791 | 4.7 |  | 923.6943
25.5 | 13:18 | 7923 | 605 | 4793.415 | 83.583 | 91.1668 | 74.5236 | 30.19 | 96.8343 | 46.06 | 47.94 | 1.88 | 0.52 | 1.02 | 15.6 | 93.9885 | 4.7 |  | 949.2841
24.5 | 13:19 | 7971 | 601 | 4790.571 | 83.9329 | 89.7626 | 74.8169 | 30.31 | 86.9738 | 45.9 | 45 | 0.9 | 0.51 | 1.01 | 15.2 | 93.9328 | 1.4 |  | 892.3613
25 | 13:20 | 7931 | 524 | 4155.844 | 85.3273 | 88.545 | 74.5687 | 30.64 | 86.9388 | 41.2 | 39.2 | 2 | 0.52 | 1.02 | 15.7 | 81.4871 | 3.3 |  | 823.0201
25 | 13:21 | 7845 | 504 | 3953.88 | 85.5143 | 87.8532 | 74.0312 | 30.69 | 81.961 | 40.4 | 38.8 | 1.6 | 0.54 | 1.04 | 15.5 | 77.5271 | 5 |  | 790.776
25.75 | 13:22 | 7935 | 504 | 3999.24 | 84.5186 | 87.6884 | 74.5998 | 30.61 | 81.9835 | 41.82 | 40.59 | 1.23 | 0.52 | 1.02 | 15.8 | 78.4165 | 3.5 |  | 776.3231
25.75 | 13:23 | 7876 | 600 | 4725.6 | 84.0816 | 89.8942 | 74.2366 | 31.9 | 91.8125 | 21.78 | 21.56 | 0.22 | 0.53 | 1.03 | 15.7 | 92.6588 | 1.6 |  | 889.5247
25 | 13:24 | 7870 | 539 | 4241.93 | 84.8653 | 90.7226 | 74.1875 | 31.92 | 92.7872 | 20.79 | 21.21 | 0.42 | 0.53 | 1.03 | 15.3 | 83.1751 | 1.8 |  | 848.386
25.75 | 13:25 | 7896 | 563 | 4445.448 | 83.3875 | 88.2731 | 74.3597 | 31.7 | 82.9606 | 25 | 24.5 | 0.5 | 0.53 | 1.03 | 15.4 | 87.1656 | 1.8 |  | 854.2233
25 | 13:26 | 7849 | 512 | 4018.688 | 82.1902 | 90.5486 | 74.0563 | 31.84 | 86.867 | 21.56 | 21.56 | 0 | 0.54 | 1.04 | 15.7 | 78.7978 | 2.2 |  | 764.3387
25.5 | 13:27 | 7946 | 638 | 5069.548 | 83.7524 | 87.7733 | 74.6659 | 31.81 | 93.9038 | 22.54 | 23.46 | 0.92 | 0.51 | 1.01 | 15.2 | 99.4029 | 3.1 |  | 1003.9693
25 | 13:28 | 7954 | 629 | 5003.066 | 84.655 | 88.73 | 74.7125 | 30.45 | 92.9236 | 41.71 | 43.43 | 1.72 | 0.51 | 1.01 | 15.7 | 98.0993 | 3.1 |  | 961.3735
24.25 | 13:29 | 7982 | 516 | 4118.712 | 86.5606 | 91.6491 | 74.8858 | 31.69 | 98.9549 | 25.75 | 24.25 | 1.5 | 0.5 | 1 | 15.8 | 80.7591 | 4.6 |  | 775.287
24.25 | 13:30 | 7956 | 598 | 4757.688 | 82.9726 | 91.4311 | 74.7209 | 30.07 | 93.9213 | 47.53 | 49.49 | 1.96 | 0.51 | 1.01 | 15.6 | 93.288 | 2.1 |  | 970.1952
24.25 | 13:31 | 7976 | 591 | 4713.816 | 86.5141 | 88.9047 | 74.8477 | 31.79 | 80.9969 | 22.54 | 22.54 | 0 | 0.51 | 1.01 | 16 | 92.4278 | 1 |  | 961.2488
25.5 | 13:32 | 7829 | 529 | 4141.541 | 84.5655 | 89.5075 | 73.9419 | 30.4 | 92.7205 | 45.32 | 43.56 | 1.76 | 0.54 | 1.04 | 15.7 | 81.2067 | 2.9 |  | 828.3082
25.25 | 13:33 | 7962 | 600 | 4777.2 | 84.7162 | 88.7955 | 74.7637 | 31.96 | 94.9269 | 21.21 | 20.37 | 0.84 | 0.51 | 1.01 | 15.3 | 93.6706 | 4.8 |  | 899.2376
25 | 13:34 | 7872 | 623 | 4904.256 | 84.8804 | 88.0704 | 74.2 | 31.23 | 91.8065 | 31.36 | 32.32 | 0.96 | 0.53 | 1.03 | 15 | 96.1619 | 3.4 |  | 932.7703
25.75 | 13:35 | 7830 | 573 | 4486.59 | 85.4158 | 86.862 | 73.9534 | 30.74 | 96.6367 | 37.83 | 38.61 | 0.78 | 0.54 | 1.04 | 15.1 | 87.9724 | 1.1 |  | 906.1152
24.5 | 13:36 | 7927 | 533 | 4225.091 | 82.759 | 90.2963 | 74.5392 | 30.54 | 90.8983 | 40.74 | 41.16 | 0.42 | 0.52 | 1.02 | 16 | 82.8449 | 2.7 |  | 820.1647
25 | 13:37 | 7887 | 503 | 3967.161 | 83.311 | 88.1911 | 74.2938 | 30.69 | 97.7435 | 41.2 | 40.4 | 0.8 | 0.53 | 1.03 | 15.6 | 77.7875 | 3.2 |  | 754.5385
24.5 | 13:38 | 7810 | 527 | 4115.87 | 81.8919 | 87.5599 | 73.8006 | 30.74 | 86.8329 | 38.61 | 38.61 | 0 | 0.55 | 1.05 | 15 | 80.7033 | 1.1 |  | 774.752
24.25 | 13:39 | 7888 | 538 | 4243.744 | 84.1495 | 88.1887 | 74.2895 | 31.75 | 84.9294 | 24.48 | 24.48 | 0 | 0.53 | 1.03 | 15.4 | 83.2107 | 2.9 |  | 865.3909
24.5 | 13:40 | 7807 | 623 | 4863.761 | 81.8696 | 88.4198 | 73.7817 | 31.93 | 92.6848 | 20.37 | 20.37 | 0 | 0.55 | 1.05 | 15.8 | 95.3679 | 4.5 |  | 991.8258
24.25 | 13:41 | 7896 | 518 | 4090.128 | 82.526 | 90.9282 | 74.3402 | 30.81 | 99.7375 | 38 | 39.14 | 1.14 | 0.53 | 1.03 | 15.8 | 80.1986 | 3.7 |  | 785.9462
24.5 | 13:42 | 7918 | 581 | 4600.358 | 86.0675 | 89.3286 | 74.4824 | 31.61 | 99.7925 | 26.26 | 26.26 | 0 | 0.52 | 1.02 | 15.8 | 90.2031 | 1.5 |  | 902.031
24.75 | 13:43 | 7876 | 525 | 4134.9 | 84.9068 | 89.8785 | 74.2211 | 31.68 | 84.9219 | 25.5 | 24.5 | 1 | 0.53 | 1.03 | 15.7 | 81.0765 | 3.5 |  | 810.7647
24.75 | 13:44 | 7870 | 550 | 4328.5 | 85.7014 | 88.0503 | 74.1834 | 30.87 | 87.869 | 36.26 | 37.37 | 1.11 | 0.53 | 1.03 | 16 | 84.8725 | 4.7 |  | 891.1618
25 | 13:45 | 7908 | 562 | 4444.296 | 85.1531 | 90.145 | 74.425 | 31.97 | 84.9419 | 20 | 20.2 | 0.2 | 0.52 | 1.02 | 15.5 | 87.1431 | 3.8 |  | 836.5734
25 | 13:46 | 7825 | 593 | 4640.225 | 82.8506 | 90.3497 | 73.9062 | 30.7 | 80.978 | 41.2 | 39.2 | 2 | 0.54 | 1.04 | 15.5 | 90.9848 | 2.9 |  | 891.6511
25 | 13:47 | 7990 | 626 | 5001.74 | 85.7742 | 89.0196 | 74.9375 | 31.4 | 87.989 | 28.13 | 28.13 | 0 | 0.5 | 1 | 15 | 98.0733 | 1 |  | 1019.9627
24.75 | 13:48 | 7812 | 586 | 4577.832 | 83.5841 | 86.6973 | 73.8191 | 31.12 | 88.7874 | 32.67 | 32.01 | 0.66 | 0.55 | 1.05 | 15.1 | 89.7614 | 2.8 |  | 861.7096
24.5 | 13:49 | 7813 | 549 | 4289.337 | 84.4217 | 90.2383 | 73.8196 | 30.94 | 97.5771 | 35.28 | 36.72 | 1.44 | 0.55 | 1.05 | 15.2 | 84.1046 | 1.1 |  | 866.2779
25.75 | 13:50 | 7935 | 549 | 4356.315 | 83.6734 | 88.5832 | 74.5998 | 31.09 | 92.8928 | 34 | 35.02 | 1.02 | 0.52 | 1.02 | 15 | 85.4179 | 1.1 |  | 888.3466
25.5 | 13:51 | 7931 | 619 | 4909.289 | 82.7971 | 91.2326 | 74.5731 | 31.89 | 98.8338 | 21.78 | 22.22 | 0.44 | 0.52 | 1.02 | 15.1 | 96.2606 | 2.1 |  | 933.7275
24.25 | 13:52 | 7873 | 597 | 4700.181 | 84.0356 | 88.0667 | 74.1943 | 30.72 | 98.696 | 39 | 39.78 | 0.78 | 0.53 | 1.03 | 15.7 | 92.1604 | 4.8 |  | 884.74
25.5 | 13:53 | 7899 | 513 | 4052.187 | 85.9338 | 90.0775 | 74.3751 | 31.81 | 96.7833 | 22.77 | 23.23 | 0.46 | 0.53 | 1.03 | 15.6 | 79.4546 | 4.8 |  | 802.4919
25 | 13:54 | 7823 | 568 | 4443.464 | 82.8358 | 88.5619 | 73.8937 | 31.55 | 82.9333 | 27.54 | 27.54 | 0 | 0.54 | 1.04 | 15.2 | 87.1267 | 4.7 |  | 862.5548
24.5 | 13:55 | 7903 | 601 | 4749.703 | 85.9518 | 90.0979 | 74.3877 | 31.51 | 87.902 | 26.19 | 27.54 | 1.35 | 0.52 | 1.02 | 15.8 | 93.1314 | 2.7 |  | 903.3749
25.5 | 13:56 | 7864 | 553 | 4348.792 | 84.8284 | 88.9035 | 74.1585 | 30.02 | 84.9144 | 49 | 48.5 | 0.5 | 0.53 | 1.03 | 15.1 | 85.2704 | 1.8 |  | 844.1773
25.25 | 13:57 | 7815 | 616 | 4814.04 | 83.6183 | 89.3877 | 73.8495 | 31.6 | 87.814 | 25.48 | 26.52 | 1.04 | 0.55 | 1.05 | 15.8 | 94.3929 | 4.8 |  | 972.2473
24.75 | 13:58 | 7966 | 604 | 4811.464 | 84.7439 | 90.6199 | 74.7864 | 31.58 | 96.9256 | 26.78 | 25.74 | 1.04 | 0.51 | 1.01 | 15.1 | 94.3424 | 3.9 |  | 924.5558
25.25 | 13:59 | 7832 | 553 | 4331.096 | 82.0703 | 90.4131 | 73.9553 | 32 | 81.9578 | 19.4 | 19.8 | 0.4 | 0.54 | 1.04 | 15.7 | 84.9235 | 1 |  | 840.7422
25.5 | 14:00 | 7971 | 617 | 4918.107 | 85.6322 | 89.7662 | 74.8206 | 30.46 | 93.9475 | 43 | 42.57 | 0.43 | 0.51 | 1.01 | 16 | 96.4335 | 1 |  | 945.048
25 | 14:01 | 7906 | 505 | 3992.53 | 84.295 | 90.1286 | 74.4125 | 31.3 | 95.81 | 31.31 | 30.07 | 1.24 | 0.52 | 1.02 | 15.7 | 78.2849 | 2.2 |  | 798.506
25.75 | 14:02 | 7999 | 518 | 4143.482 | 85.8425 | 89.992 | 74.9938 | 30.12 | 91.997 | 47.52 | 48.96 | 1.44 | 0.5 | 1 | 15.1 | 81.2447 | 2 |  | 844.9453
25.25 | 14:03 | 7869 | 567 | 4461.723 | 83.1814 | 89.8291 | 74.1853 | 31.42 | 91.802 | 28.71 | 28.71 | 0 | 0.53 | 1.03 | 15.8 | 87.4848 | 3.9 |  | 839.8537
24.25 | 14:04 | 7869 | 567 | 4461.723 | 83.1652 | 88.9233 | 74.169 | 30.58 | 84.9175 | 40.18 | 41.82 | 1.64 | 0.53 | 1.03 | 15.4 | 87.4848 | 2.5 |  | 892.3446
25.5 | 14:05 | 7952 | 564 | 4484.928 | 86.3359 | 90.5091 | 74.703 | 31.81 | 83.9755 | 23.23 | 22.54 | 0.69 | 0.51 | 1.01 | 16 | 87.9398 | 1.5 |  | 844.2217
25 | 14:06 | 7962 | 576 | 4586.112 | 85.5622 | 89.6912 | 74.7625 | 31.55 | 82.9854 | 27 | 27.27 | 0.27 | 0.51 | 1.01 | 16 | 89.9238 | 1.4 |  | 872.2605
24.75 | 14:07 | 7879 | 519 | 4089.201 | 84.9296 | 87.2328 | 74.24 | 30.19 | 82.9543 | 47.94 | 46.06 | 1.88 | 0.53 | 1.03 | 15.5 | 80.1804 | 2.3 |  | 761.7139
25 | 14:08 | 7958 | 516 | 4106.328 | 84.685 | 90.5553 | 74.7375 | 30.86 | 98.8979 | 35.89 | 37.74 | 1.85 | 0.51 | 1.01 | 15.2 | 80.5162 | 3.1 |  | 797.1107
24.75 | 14:09 | 7858 | 624 | 4903.392 | 85.6092 | 87.9534 | 74.1081 | 31.13 | 80.9821 | 32.01 | 32.01 | 0 | 0.54 | 1.04 | 16 | 96.1449 | 1.1 |  | 1009.5219
25 | 14:10 | 7804 | 568 | 4432.672 | 81.8594 | 87.5234 | 73.775 | 31.74 | 88.7784 | 24.72 | 23.52 | 1.2 | 0.55 | 1.05 | 15.4 | 86.9151 | 3.5 |  | 903.9174
25.75 | 14:11 | 7840 | 555 | 4351.2 | 84.6532 | 88.715 | 74.015 | 30.85 | 82.9396 | 36.63 | 38.11 | 1.48 | 0.54 | 1.04 | 15.3 | 85.3176 | 4.4 |  | 853.1765
25 | 14:12 | 7922 | 533 | 4222.426 | 82.7267 | 91.1536 | 74.5125 | 31.31 | 91.8815 | 30 | 30.6 | 0.6 | 0.52 | 1.02 | 15.9 | 82.7927 | 4.5 |  | 844.4852
24.5 | 14:13 | 7944 | 556 | 4416.864 | 85.4223 | 89.5415 | 74.6465 | 31.23 | 88.9359 | 31.68 | 31.68 | 0 | 0.51 | 1.01 | 15.2 | 86.6052 | 3 |  | 831.4097
25.75 | 14:14 | 7887 | 617 | 4866.279 | 83.3215 | 89.9834 | 74.3043 | 30.52 | 84.9288 | 41.16 | 41.58 | 0.42 | 0.53 | 1.03 | 15.9 | 95.4172 | 1.5 |  | 906.4637
25.75 | 14:15 | 7812 | 524 | 4093.488 | 85.2798 | 89.375 | 73.8426 | 31.27 | 96.5984 | 30.69 | 30.69 | 0 | 0.55 | 1.05 | 16 | 80.2645 | 4.1 |  | 778.5654
24.5 | 14:16 | 7901 | 553 | 4369.253 | 85.0938 | 88.2975 | 74.3751 | 30.66 | 89.875 | 39.6 | 39.2 | 0.4 | 0.52 | 1.02 | 15.7 | 85.6716 | 3.8 |  | 839.5819
25.75 | 14:17 | 7909 | 505 | 3994.045 | 85.1693 | 89.2692 | 74.4398 | 30.88 | 81.977 | 37 | 36.26 | 0.74 | 0.52 | 1.02 | 15.1 | 78.3146 | 1.3 |  | 806.6405
25.75 | 14:18 | 7891 | 504 | 3977.064 | 85.0346 | 87.3421 | 74.329 | 31.47 | 99.725 | 27.16 | 28.56 | 1.4 | 0.53 | 1.03 | 15.7 | 77.9816 | 2.9 |  | 748.6238
25.25 | 14:19 | 7945 | 592 | 4703.44 | 86.281 | 87.7637 | 74.658 | 30.29 | 81.986 | 46.46 | 47.38 | 0.92 | 0.51 | 1.01 | 15.5 | 92.2243 | 4.6 |  | 913.0207
24.25 | 14:20 | 7978 | 577 | 4603.306 | 83.9846 | 89.8192 | 74.8604 | 30.52 | 96.9511 | 41.58 | 42.42 | 0.84 | 0.51 | 1.01 | 15.5 | 90.2609 | 5 |  | 938.7134
25.5 | 14:21 | 7978 | 521 | 4156.538 | 83.1396 | 88.0262 | 74.8639 | 31.79 | 98.9454 | 23 | 23.69 | 0.69 | 0.51 | 1.01 | 15.6 | 81.5007 | 1.9 |  | 823.1575
25.25 | 14:22 | 7971 | 600 | 4782.6 | 84.7834 | 88.8676 | 74.8197 | 31.31 | 88.9663 | 29.4 | 30 | 0.6 | 0.51 | 1.01 | 15.6 | 93.7765 | 3.8 |  | 900.2541
24.5 | 14:23 | 7966 | 561 | 4468.926 | 85.5903 | 87.9272 | 74.7854 | 30.24 | 90.9519 | 45.54 | 46.92 | 1.38 | 0.51 | 1.01 | 15.3 | 87.626 | 1.1 |  | 858.7348
24.25 | 14:24 | 7958 | 574 | 4567.892 | 85.5279 | 87.8617 | 74.7336 | 30.29 | 87.957 | 45.08 | 46 | 0.92 | 0.51 | 1.01 | 15.5 | 89.5665 | 4.1 |  | 886.7084
25.5 | 14:25 | 8001 | 523 | 4184.523 | 83.3 | 90 | 75 | 31.19 | 92 | 32.32 | 31.04 | 1.28 | 0.5 | 1 | 15 | 82.0495 | 3.2 |  | 795.8799
24.5 | 14:26 | 7943 | 564 | 4479.852 | 86.2603 | 89.5333 | 74.6402 | 31.93 | 80.9928 | 20.79 | 21.42 | 0.63 | 0.51 | 1.01 | 15.3 | 87.8402 | 2.2 |  | 834.4822
24.25 | 14:27 | 7878 | 530 | 4175.34 | 84.0736 | 88.9973 | 74.2261 | 30.37 | 92.8001 | 43.12 | 44.88 | 1.76 | 0.53 | 1.03 | 15.1 | 81.8694 | 3.6 |  | 810.5072
25 | 14:28 | 7999 | 640 | 5119.36 | 86.6924 | 91.7917 | 74.9938 | 32 | 93.9965 | 20.4 | 19.6 | 0.8 | 0.5 | 1 | 15.1 | 100.3796 | 2.6 |  | 1043.9479
24.25 | 14:29 | 7932 | 629 | 4989.228 | 84.4836 | 90.3355 | 74.5686 | 30.75 | 89.9138 | 39.78 | 37.83 | 1.95 | 0.52 | 1.02 | 16 | 97.828 | 3.5 |  | 997.8456
25 | 14:30 | 7944 | 501 | 3979.944 | 83.7342 | 91.3359 | 74.65 | 31.14 | 96.8789 | 33.99 | 32.67 | 1.32 | 0.51 | 1.01 | 15 | 78.0381 | 2.5 |  | 811.5964
25.75 | 14:31 | 7893 | 551 | 4349.043 | 83.3655 | 88.2492 | 74.3413 | 31.04 | 86.9055 | 35.02 | 33.66 | 1.36 | 0.53 | 1.03 | 15.9 | 85.2754 | 4.3 |  | 861.2811
24.5 | 14:32 | 7876 | 550 | 4331.8 | 84.9029 | 89.8746 | 74.2173 | 31.93 | 84.9219 | 21 | 20.58 | 0.42 | 0.53 | 1.03 | 15 | 84.9373 | 4.4 |  | 815.3976
24.75 | 14:33 | 7867 | 563 | 4429.121 | 84.8383 | 89.8044 | 74.1646 | 31.89 | 80.9833 | 21.34 | 21.78 | 0.44 | 0.53 | 1.03 | 15.7 | 86.8455 | 1.8 |  | 911.8779
25 | 14:34 | 7962 | 622 | 4952.364 | 83.0207 | 89.6912 | 74.7625 | 30.06 | 93.9318 | 48.51 | 49.98 | 1.47 | 0.51 | 1.01 | 15.8 | 97.1052 | 2 |  | 961.3412
25 | 14:35 | 7856 | 597 | 4690.032 | 83.92 | 90.6066 | 74.1 | 30.65 | 99.6375 | 38.8 | 39.2 | 0.4 | 0.54 | 1.04 | 15.3 | 91.9614 | 4.4 |  | 965.5948
25 | 14:36 | 7960 | 549 | 4370.04 | 83.006 | 91.4685 | 74.75 | 31.63 | 99.8975 | 26.52 | 26.26 | 0.26 | 0.51 | 1.01 | 15.6 | 85.6871 | 3.6 |  | 814.0271
25.25 | 14:37 | 7854 | 515 | 4044.81 | 85.5878 | 89.7065 | 74.0921 | 30.39 | 85.8898 | 43.12 | 44.44 | 1.32 | 0.54 | 1.04 | 15 | 79.31 | 1.5 |  | 753.445
25.25 | 14:38 | 7977 | 513 | 4092.201 | 85.6765 | 91.6101 | 74.857 | 31.49 | 82.991 | 27.16 | 28.84 | 1.68 | 0.51 | 1.01 | 15.3 | 80.2392 | 2.4 |  | 818.4402
24.25 | 14:39 | 7811 | 502 | 3921.122 | 82.7291 | 86.6777 | 73.801 | 31.98 | 98.5488 | 19.8 | 20.6 | 0.8 | 0.55 | 1.05 | 15 | 76.8847 | 2.1 |  | 761.159
25.25 | 14:40 | 7933 | 568 | 4505.944 | 85.3446 | 91.2469 | 74.5833 | 31.42 | 94.8725 | 28.42 | 29.87 | 1.45 | 0.52 | 1.02 | 15.7 | 88.3518 | 1.5 |  | 910.024
25.5 | 14:41 | 7841 | 512 | 4014.592 | 82.1411 | 90.4924 | 74.0162 | 30.76 | 93.72 | 39.39 | 39.78 | 0.39 | 0.54 | 1.04 | 16 | 78.7175 | 4.7 |  | 795.0467
24.75 | 14:42 | 7972 | 510 | 4065.72 | 84.7891 | 88.8739 | 74.8241 | 31.39 | 91.9565 | 28.71 | 29 | 0.29 | 0.51 | 1.01 | 15.2 | 79.72 | 2.4 |  | 781.256
25.25 | 14:43 | 7894 | 597 | 4712.718 | 85.8925 | 90.0335 | 74.3408 | 30.27 | 89.8663 | 46 | 46.46 | 0.46 | 0.53 | 1.03 | 15.9 | 92.4062 | 3.7 |  | 914.8217
25 | 14:44 | 7805 | 591 | 4612.755 | 81.8667 | 89.2998 | 73.7812 | 31.8 | 92.6815 | 22.31 | 23.23 | 0.92 | 0.55 | 1.05 | 15 | 90.4462 | 3 |  | 859.2387
24.75 | 14:45 | 7801 | 503 | 3923.903 | 85.1713 | 90.1444 | 73.75 | 31.58 | 85.85 | 26 | 26 | 0 | 0.55 | 1.05 | 15.6 | 76.9393 | 1.8 |  | 769.3927
25.5 | 14:46 | 7944 | 567 | 4504.248 | 85.4293 | 87.7575 | 74.6535 | 31.44 | 88.9359 | 28.84 | 27.44 | 1.4 | 0.51 | 1.01 | 15.8 | 88.3186 | 1.7 |  | 874.354
25.75 | 14:47 | 7863 | 591 | 4647.033 | 83.9853 | 87.1217 | 74.1566 | 30.14 | 90.8103 | 49.44 | 46.56 | 2.88 | 0.53 | 1.03 | 15.2 | 91.1183 | 2.5 |  | 865.6238
25.25 | 14:48 | 7911 | 606 | 4794.066 | 83.4919 | 87.4941 | 74.4465 | 30.41 | 95.82 | 42.68 | 45.32 | 2.64 | 0.52 | 1.02 | 16 | 94.0013 | 4.3 |  | 968.2133
25.5 | 14:49 | 7804 | 561 | 4378.044 | 84.3777 | 88.4197 | 73.7873 | 30.81 | 85.8523 | 37.62 | 38.38 | 0.76 | 0.55 | 1.05 | 15.6 | 85.844 | 2.2 |  | 824.1024
25 | 14:50 | 7858 | 537 | 4219.746 | 82.2563 | 89.7347 | 74.1125 | 30.82 | 80.9821 | 38.76 | 37.62 | 1.14 | 0.54 | 1.04 | 15.5 | 82.7401 | 3.8 |  | 843.9492
25.75 | 14:51 | 7952 | 541 | 4302.032 | 82.9516 | 87.8222 | 74.7045 | 31.6 | 83.9755 | 26.52 | 25.48 | 1.04 | 0.51 | 1.01 | 16 | 84.3536 | 2.9 |  | 801.3589
25.25 | 14:52 | 7913 | 556 | 4399.628 | 83.5067 | 88.4029 | 74.459 | 31.33 | 99.78 | 30.9 | 30.3 | 0.6 | 0.52 | 1.02 | 15.7 | 86.2672 | 3.5 |  | 871.2989
24.5 | 14:53 | 7891 | 512 | 4040.192 | 84.1757 | 88.2165 | 74.3119 | 30.7 | 86.9038 | 40 | 41.2 | 1.2 | 0.53 | 1.03 | 15.8 | 79.2195 | 2.6 |  | 815.9603
24.5 | 14:54 | 7980 | 539 | 4301.22 | 85.6972 | 88.9379 | 74.8738 | 31.44 | 88.9764 | 27.72 | 27.44 | 0.28 | 0.51 | 1.01 | 16 | 84.3376 | 3.6 |  | 885.5453
24.25 | 14:55 | 7842 | 515 | 4038.63 | 82.1242 | 89.5885 | 73.9977 | 31.22 | 85.8808 | 32.32 | 31.68 | 0.64 | 0.54 | 1.04 | 15.8 | 79.1888 | 3.6 |  | 768.1316
25.75 | 14:56 | 7890 | 571 | 4505.19 | 85.869 | 87.3342 | 74.3228 | 30.28 | 84.9306 | 45.54 | 46 | 0.46 | 0.53 | 1.03 | 15.4 | 88.3371 | 2.3 |  | 927.5391
24.75 | 14:57 | 7995 | 528 | 4221.36 | 86.6616 | 91.7584 | 74.9686 | 30.96 | 95.988 | 36.72 | 36 | 0.72 | 0.5 | 1 | 15.1 | 82.7718 | 4.3 |  | 860.8264
25.75 | 14:58 | 7802 | 562 | 4384.724 | 83.5336 | 87.5257 | 73.7811 | 31.9 | 89.7513 | 22.22 | 21.56 | 0.66 | 0.55 | 1.05 | 15 | 85.975 | 1.2 |  | 885.5423
25.75 | 14:59 | 7828 | 592 | 4634.176 | 85.4006 | 89.5048 | 73.9411 | 30.3 | 94.6757 | 44.62 | 47.38 | 2.76 | 0.54 | 1.04 | 15.3 | 90.8662 | 1 |  | 872.3155
24.5 | 15:00 | 7808 | 593 | 4630.144 | 81.877 | 87.5437 | 73.788 | 30.84 | 83.9035 | 38.11 | 37.74 | 0.37 | 0.55 | 1.05 | 15.5 | 90.7871 | 4.7 |  | 935.1075
25.25 | 15:01 | 7994 | 633 | 5060.202 | 83.1795 | 88.1524 | 74.9627 | 30.72 | 92.9886 | 39 | 37.83 | 1.17 | 0.5 | 1 | 16 | 99.2196 | 2.4 |  | 1021.9624
25.25 | 15:02 | 7839 | 558 | 4374.162 | 83.7975 | 88.6969 | 73.9988 | 30.47 | 95.676 | 43.43 | 42.14 | 1.29 | 0.54 | 1.04 | 15.7 | 85.7679 | 3.1 |  | 823.3717
24.25 | 15:03 | 7949 | 538 | 4276.562 | 85.4588 | 87.7892 | 74.6765 | 31.88 | 92.9155 | 22 | 22.44 | 0.44 | 0.51 | 1.01 | 15 | 83.8542 | 3.7 |  | 880.4686
25 | 15:04 | 7808 | 620 | 4840.96 | 85.2312 | 86.6712 | 73.8 | 31.93 | 81.9518 | 21.42 | 20.58 | 0.84 | 0.55 | 1.05 | 15.6 | 94.9208 | 4.6 |  | 968.192
24.5 | 15:05 | 7933 | 590 | 4680.47 | 83.6484 | 91.2405 | 74.5771 | 31.36 | 94.8725 | 30.9 | 29.7 | 1.2 | 0.52 | 1.02 | 15 | 91.7739 | 1.4 |  | 945.2714
24.25 | 15:06 | 7819 | 620 | 4847.78 | 84.4618 | 89.3975 | 73.8518 | 30.08 | 89.7725 | 47.53 | 49 | 1.47 | 0.55 | 1.05 | 15.3 | 95.0545 | 2.7 |  | 903.0178
25.25 | 15:07 | 7864 | 502 | 3947.728 | 82.3046 | 90.6772 | 74.1542 | 31.99 | 94.7432 | 19.4 | 19.8 | 0.4 | 0.53 | 1.03 | 15.6 | 77.4064 | 3.2 |  | 789.5456
25 | 15:08 | 7822 | 556 | 4349.032 | 85.3383 | 87.6682 | 73.8875 | 31.94 | 80.9776 | 20.37 | 21.42 | 1.05 | 0.54 | 1.04 | 15.8 | 85.2751 | 2.9 |  | 852.7514
24.25 | 15:09 | 7823 | 596 | 4662.508 | 83.6559 | 86.7744 | 73.8772 | 30.66 | 93.6885 | 39.6 | 40.4 | 0.8 | 0.54 | 1.04 | 15.5 | 91.4217 | 4.3 |  | 886.7907
24.25 | 15:10 | 7819 | 500 | 3909.5 | 81.953 | 87.6273 | 73.8518 | 30.33 | 82.9318 | 45.9 | 46.35 | 0.45 | 0.55 | 1.05 | 16 | 76.6569 | 1.7 |  | 758.9029
25.25 | 15:11 | 7817 | 566 | 4424.422 | 82.7969 | 88.5188 | 73.862 | 30.05 | 96.609 | 47.53 | 47.53 | 0 | 0.55 | 1.05 | 15.4 | 86.7534 | 1.3 |  | 876.2091
25.75 | 15:12 | 7971 | 622 | 4957.962 | 86.4809 | 88.8694 | 74.8215 | 31.17 | 87.97 | 32.64 | 32 | 0.64 | 0.51 | 1.01 | 15.3 | 97.2149 | 1.6 |  | 1020.7569
24.75 | 15:13 | 7837 | 565 | 4427.905 | 83.7724 | 90.4439 | 73.9762 | 30.03 | 93.713 | 49.5 | 50.5 | 1 | 0.54 | 1.04 | 15.6 | 86.8217 | 3.8 |  | 842.1702
25.75 | 15:14 | 7829 | 614 | 4807.006 | 83.7335 | 86.8541 | 73.9473 | 31.68 | 82.9355 | 24.75 | 25.75 | 1 | 0.54 | 1.04 | 16 | 94.255 | 5 |  | 942.5502
24.25 | 15:15 | 7808 | 526 | 4107.008 | 84.3774 | 90.1904 | 73.782 | 30.74 | 83.9035 | 39 | 39 | 0 | 0.55 | 1.05 | 15.2 | 80.5296 | 3.1 |  | 829.4546
24.25 | 15:16 | 7963 | 518 | 4124.834 | 86.4134 | 88.7989 | 74.7653 | 30.54 | 89.9525 | 41.16 | 41.58 | 0.42 | 0.51 | 1.01 | 15.1 | 80.8791 | 3.3 |  | 808.791
25.5 | 15:17 | 7804 | 561 | 4378.044 | 85.2131 | 87.5356 | 73.7873 | 31.67 | 81.9508 | 25 | 24.5 | 0.5 | 0.55 | 1.05 | 15.3 | 85.844 | 5 |  | 892.7776
25 | 15:18 | 7969 | 503 | 4008.407 | 85.6152 | 88.8506 | 74.8063 | 31.24 | 97.928 | 31.93 | 31.31 | 0.62 | 0.51 | 1.01 | 15.7 | 78.5962 | 1.7 |  | 754.5237
25 | 15:19 | 7948 | 599 | 4760.852 | 82.9178 | 89.5775 | 74.675 | 30.98 | 92.9139 | 36.05 | 35 | 1.05 | 0.51 | 1.01 | 15.9 | 93.35 | 2.9 |  | 961.5054
25.5 | 15:20 | 7979 | 604 | 4819.316 | 83.9954 | 91.6273 | 74.8701 | 30.94 | 81.9945 | 36 | 36.36 | 0.36 | 0.51 | 1.01 | 15.7 | 94.4964 | 3.2 |  | 944.9639
25.5 | 15:21 | 7852 | 617 | 4844.684 | 83.0603 | 88.8067 | 74.0842 | 30.74 | 98.6462 | 37.83 | 39.78 | 1.95 | 0.54 | 1.04 | 15.3 | 94.9938 | 1.7 |  | 921.4399
24.75 | 15:22 | 7852 | 521 | 4090.892 | 83.8854 | 88.7929 | 74.0704 | 30.07 | 81.9628 | 49 | 47.53 | 1.47 | 0.54 | 1.04 | 15.3 | 80.2136 | 2.9 |  | 810.157
24.5 | 15:23 | 7960 | 521 | 4147.16 | 84.6975 | 90.5692 | 74.7475 | 30.09 | 96.9129 | 47.53 | 49.49 | 1.96 | 0.51 | 1.01 | 15.5 | 81.3169 | 3.8 |  | 796.9053
25 | 15:24 | 7897 | 590 | 4659.23 | 84.2275 | 90.9464 | 74.3563 | 30.62 | 94.805 | 41.82 | 40.59 | 1.23 | 0.53 | 1.03 | 15.2 | 91.3575 | 3.9 |  | 867.8958
25.5 | 15:25 | 7906 | 597 | 4719.882 | 82.6149 | 91.027 | 74.4184 | 30.66 | 85.9288 | 38.8 | 40.8 | 2 | 0.52 | 1.02 | 15 | 92.5467 | 3.3 |  | 934.7217
25 | 15:26 | 7990 | 538 | 4298.62 | 84.925 | 88.1204 | 74.9375 | 31.84 | 89.9863 | 21.78 | 21.56 | 0.22 | 0.5 | 1 | 15 | 84.2867 | 2.6 |  | 800.7233
25.75 | 15:27 | 7900 | 576 | 4550.4 | 84.2594 | 90.0888 | 74.3844 | 30.79 | 80.9874 | 38.76 | 39.14 | 0.38 | 0.53 | 1.03 | 15.4 | 89.2235 | 3 |  | 919.0024
24.5 | 15:28 | 7975 | 588 | 4689.3 | 86.5072 | 89.7953 | 74.8422 | 30.5 | 86.9773 | 42.57 | 43 | 0.43 | 0.51 | 1.01 | 15.8 | 91.9471 | 3 |  | 965.4441
25.5 | 15:29 | 7894 | 528 | 4168.032 | 85.8959 | 90.9283 | 74.3441 | 30.19 | 82.9599 | 45.59 | 46.53 | 0.94 | 0.53 | 1.03 | 15.3 | 81.7261 | 1.3 |  | 833.6064
25.25 | 15:30 | 7852 | 534 | 4192.968 | 83.0557 | 88.8021 | 74.0796 | 31.19 | 92.7579 | 31.68 | 32.64 | 0.96 | 0.54 | 1.04 | 15.2 | 82.2151 | 4.5 |  | 822.1506
25 | 15:31 | 7871 | 525 | 4132.275 | 85.7131 | 90.7309 | 74.1937 | 30.35 | 96.7238 | 45.9 | 44.55 | 1.35 | 0.53 | 1.03 | 15.2 | 81.025 | 1.9 |  | 842.66
24.75 | 15:32 | 7907 | 544 | 4301.408 | 85.1426 | 88.3491 | 74.4158 | 31.21 | 99.765 | 32 | 32.64 | 0.64 | 0.52 | 1.02 | 15.8 | 84.3413 | 2.2 |  | 826.5451
25.75 | 15:33 | 7882 | 547 | 4311.454 | 84.1261 | 89.9428 | 74.2736 | 30.69 | 97.7323 | 40.4 | 40.8 | 0.4 | 0.53 | 1.03 | 15.2 | 84.5383 | 2.5 |  | 862.2908
25.75 | 15:34 | 7862 | 506 | 3978.172 | 83.9779 | 87.1139 | 74.1504 | 30.91 | 99.6525 | 36.36 | 36.36 | 0 | 0.53 | 1.03 | 15.6 | 78.0034 | 1.7 |  | 787.8341
25.75 | 15:35 | 7926 | 637 | 5048.862 | 84.4519 | 88.5116 | 74.5444 | 31.15 | 95.85 | 33.33 | 33 | 0.33 | 0.52 | 1.02 | 15.3 | 98.9973 | 2.1 |  | 999.8727
24.5 | 15:36 | 7971 | 530 | 4224.63 | 84.7807 | 88.8649 | 74.8169 | 30.3 | 93.9475 | 44.62 | 44.62 | 0 | 0.51 | 1.01 | 15.1 | 82.8359 | 4 |  | 811.7916
24.25 | 15:37 | 7867 | 575 | 4523.525 | 84.8299 | 89.796 | 74.1563 | 30.85 | 88.8493 | 37 | 37 | 0 | 0.53 | 1.03 | 15.4 | 88.6966 | 4.9 |  | 842.6174
25.5 | 15:38 | 7951 | 609 | 4842.159 | 84.6356 | 88.7089 | 74.6968 | 31.9 | 83.975 | 22 | 21.78 | 0.22 | 0.51 | 1.01 | 15.1 | 94.9443 | 1.6 |  | 901.9708
25 | 15:39 | 7926 | 577 | 4573.302 | 84.445 | 90.2927 | 74.5375 | 31.06 | 87.925 | 34 | 33.66 | 0.34 | 0.52 | 1.02 | 15.9 | 89.6726 | 1.6 |  | 923.6277
25.75 | 15:40 | 7851 | 589 | 4624.239 | 82.2185 | 87.9153 | 74.0827 | 31.34 | 90.7938 | 30.9 | 30.3 | 0.6 | 0.54 | 1.04 | 15.7 | 90.6714 | 2.1 |  | 888.5793
25 | 15:41 | 7953 | 550 | 4374.15 | 86.3405 | 89.6181 | 74.7062 | 30.67 | 83.976 | 38.8 | 40 | 1.2 | 0.51 | 1.01 | 16 | 85.7676 | 4.5 |  | 840.5229
25.5 | 15:42 | 7977 | 538 | 4291.626 | 83.1324 | 88.0183 | 74.8577 | 31.27 | 87.976 | 30.69 | 31.31 | 0.62 | 0.51 | 1.01 | 15.7 | 84.1495 | 2.8 |  | 841.4953
25.75 | 15:43 | 7936 | 522 | 4142.592 | 85.3713 | 90.3809 | 74.606 | 30.13 | 87.935 | 47.04 | 48.48 | 1.44 | 0.52 | 1.02 | 15.9 | 81.2273 | 4.2 |  | 844.7639
25.5 | 15:44 | 7941 | 502 | 3986.382 | 82.87 | 90.4196 | 74.6349 | 30.28 | 91.91 | 45.08 | 45.08 | 0 | 0.51 | 1.01 | 15.8 | 78.1644 | 4.4 |  | 750.3778
25.75 | 15:45 | 7889 | 518 | 4086.502 | 83.3361 | 89.1085 | 74.3167 | 31.82 | 81.972 | 22.31 | 23 | 0.69 | 0.53 | 1.03 | 15.2 | 80.1275 | 4.4 |  | 833.3259
24.5 | 15:46 | 7864 | 627 | 4930.728 | 84.8112 | 87.1088 | 74.1415 | 30.34 | 99.6575 | 44.55 | 45 | 0.45 | 0.53 | 1.03 | 15 | 96.6809 | 3.5 |  | 976.4775
24.75 | 15:47 | 7923 | 504 | 3993.192 | 83.5759 | 91.1594 | 74.5163 | 31.72 | 82.9708 | 24.48 | 23.28 | 1.2 | 0.52 | 1.02 | 15.5 | 78.2979 | 1.3 |  | 751.6597
25.5 | 15:48 | 7961 | 513 | 4083.993 | 85.557 | 90.5824 | 74.7587 | 30.89 | 94.925 | 37 | 37.74 | 0.74 | 0.51 | 1.01 | 15.8 | 80.0783 | 3.6 |  | 784.7673
24.5 | 15:49 | 7911 | 585 | 4627.935 | 86.0135 | 89.2713 | 74.4382 | 31.48 | 81.9775 | 28 | 28.84 | 0.84 | 0.52 | 1.02 | 15 | 90.7438 | 2.4 |  | 943.7358
25 | 15:50 | 7892 | 567 | 4474.764 | 83.3481 | 88.2313 | 74.325 | 31.16 | 92.8229 | 33.99 | 32.34 | 1.65 | 0.53 | 1.03 | 15.7 | 87.7405 | 1.7 |  | 894.9528
25.5 | 15:51 | 7975 | 565 | 4505.875 | 84.8141 | 89.7984 | 74.8453 | 30.78 | 95.948 | 38 | 38 | 0 | 0.51 | 1.01 | 15.5 | 88.3505 | 3 |  | 918.8451
25.25 | 15:52 | 7912 | 633 | 5008.296 | 85.1862 | 89.2878 | 74.4528 | 30.43 | 91.8665 | 43.12 | 44.88 | 1.76 | 0.52 | 1.02 | 15.3 | 98.2019 | 4.9 |  | 1001.6592
24.5 | 15:53 | 7961 | 631 | 5023.391 | 85.5521 | 88.7839 | 74.7538 | 30.2 | 90.945 | 47.94 | 47 | 0.94 | 0.51 | 1.01 | 16 | 98.4979 | 1.6 |  | 994.8284
25.5 | 15:54 | 7922 | 582 | 4610.604 | 85.2641 | 89.3711 | 74.5174 | 30.5 | 87.921 | 43.43 | 41.71 | 1.72 | 0.52 | 1.02 | 16 | 90.404 | 4.8 |  | 867.8784
24.25 | 15:55 | 7825 | 617 | 4828.025 | 85.3445 | 89.4473 | 73.8898 | 31.65 | 93.692 | 24.5 | 25.25 | 0.75 | 0.54 | 1.04 | 15.5 | 94.6672 | 3.4 |  | 956.1383
25.75 | 15:56 | 7849 | 552 | 4332.648 | 85.5593 | 87.0115 | 74.0704 | 30.45 | 81.962 | 43.86 | 43.43 | 0.43 | 0.54 | 1.04 | 15.7 | 84.9539 | 3.6 |  | 892.0158
25.75 | 15:57 | 7998 | 605 | 4838.79 | 84.1353 | 90.8838 | 74.9877 | 30.31 | 81.9993 | 44.55 | 43.65 | 0.9 | 0.5 | 1 | 15.3 | 94.8782 | 2.8 |  | 939.2945
25 | 15:58 | 7838 | 573 | 4491.174 | 82.1093 | 90.4574 | 73.9875 | 31.96 | 85.8778 | 21 | 20.58 | 0.42 | 0.54 | 1.04 | 15.7 | 88.0622 | 1.4 |  | 889.4286
25 | 15:59 | 7891 | 636 | 5018.676 | 83.3407 | 90.8967 | 74.3187 | 30.21 | 80.9863 | 47 | 47.94 | 0.94 | 0.53 | 1.03 | 15.6 | 98.4054 | 4.3 |  | 964.373
25.75 | 16:00 | 7821 | 632 | 4942.872 | 84.511 | 87.6768 | 73.898 | 31.77 | 95.64 | 23.23 | 22.77 | 0.46 | 0.54 | 1.04 | 15.5 | 96.9191 | 3.5 |  | 959.4987
25.5 | 16:01 | 7998 | 549 | 4390.902 | 85.835 | 89.084 | 74.9876 | 31.4 | 80.9996 | 29.29 | 28.42 | 0.87 | 0.5 | 1 | 15.5 | 86.0961 | 2.4 |  | 852.3516
25.5 | 16:02 | 7811 | 581 | 4538.191 | 83.5943 | 89.3609 | 73.8306 | 31.63 | 97.5726 | 25.22 | 25.48 | 0.26 | 0.55 | 1.05 | 15.8 | 88.9841 | 3.5 |  | 907.6382
25 | 16:03 | 7969 | 528 | 4207.632 | 84.7675 | 90.6456 | 74.8063 | 31.41 | 94.94 | 29.87 | 29.58 | 0.29 | 0.51 | 1.01 | 15.3 | 82.5026 | 4.1 |  | 816.7756
25 | 16:04 | 7806 | 528 | 4121.568 | 85.2159 | 86.6553 | 73.7875 | 30.86 | 97.5613 | 36.26 | 35.89 | 0.37 | 0.55 | 1.05 | 15.8 | 80.8151 | 4.4 |  | 832.3951
25.25 | 16:05 | 7823 | 520 | 4067.96 | 85.3516 | 86.7961 | 73.8993 | 30.33 | 89.7775 | 44.55 | 44.1 | 0.45 | 0.54 | 1.04 | 15.8 | 79.7639 | 2.3 |  | 837.5212
25.25 | 16:06 | 7834 | 623 | 4880.582 | 82.085 | 89.543 | 73.9677 | 30.38 | 84.8956 | 44.44 | 44 | 0.44 | 0.54 | 1.04 | 15.1 | 95.6977 | 3.2 |  | 947.4071
24.75 | 16:07 | 7826 | 564 | 4413.864 | 85.3634 | 86.8092 | 73.9071 | 30.38 | 92.7157 | 44 | 44 | 0 | 0.54 | 1.04 | 15.1 | 86.5464 | 3.2 |  | 908.7367
24.25 | 16:08 | 7814 | 584 | 4563.376 | 82.7517 | 87.5866 | 73.8201 | 30.52 | 92.6962 | 42 | 43.26 | 1.26 | 0.55 | 1.05 | 15.8 | 89.478 | 3 |  | 858.9884
24.75 | 16:09 | 7813 | 612 | 4781.556 | 82.7557 | 90.2443 | 73.8254 | 30.52 | 89.765 | 43.26 | 42 | 1.26 | 0.55 | 1.05 | 15.4 | 93.756 | 1 |  | 918.8088
24.5 | 16:10 | 7869 | 521 | 4099.749 | 84.8494 | 88.0382 | 74.1731 | 30.29 | 98.6865 | 46.46 | 47.38 | 0.92 | 0.53 | 1.03 | 15.1 | 80.3872 | 1.7 |  | 779.7562
25.25 | 16:11 | 7880 | 568 | 4475.84 | 84.9448 | 89.0288 | 74.2537 | 30.22 | 91.8185 | 47.47 | 48.41 | 0.94 | 0.53 | 1.03 | 15.2 | 87.7616 | 4.3 |  | 833.7349
24.25 | 16:12 | 7864 | 576 | 4529.664 | 83.9673 | 90.6599 | 74.1372 | 30.57 | 93.7603 | 40.59 | 41.82 | 1.23 | 0.53 | 1.03 | 15.1 | 88.8169 | 2.1 |  | 879.2877
24.5 | 16:13 | 7974 | 525 | 4186.35 | 83.9553 | 89.7871 | 74.8359 | 30.41 | 95.946 | 44.44 | 44.44 | 0 | 0.51 | 1.01 | 15 | 82.0853 | 2.8 |  | 796.2274
25.5 | 16:14 | 7969 | 538 | 4287.322 | 84.7694 | 88.8526 | 74.8082 | 30.84 | 96.932 | 35.89 | 38.11 | 2.22 | 0.51 | 1.01 | 16 | 84.0651 | 3 |  | 807.0253
25.75 | 16:15 | 7856 | 521 | 4092.976 | 83.0942 | 87.0666 | 74.1135 | 30.32 | 95.71 | 44.55 | 46.35 | 1.8 | 0.54 | 1.04 | 15.6 | 80.2544 | 3.7 |  | 794.5189
25.25 | 16:16 | 7879 | 506 | 3986.774 | 84.9372 | 90.8011 | 74.2475 | 31.29 | 97.7255 | 31.31 | 31.93 | 0.62 | 0.53 | 1.03 | 15.3 | 78.172 | 2 |  | 812.9892
25.75 | 16:17 | 7829 | 605 | 4736.545 | 82.0589 | 90.3992 | 73.9473 | 31.38 | 98.5916 | 29 | 29.58 | 0.58 | 0.54 | 1.04 | 15.2 | 92.8734 | 1.4 |  | 910.1596
24.5 | 16:18 | 7863 | 609 | 4788.567 | 83.1243 | 89.7671 | 74.1352 | 30.32 | 93.7585 | 45.9 | 45 | 0.9 | 0.53 | 1.03 | 15.7 | 93.8935 | 3.4 |  | 901.3773
24.25 | 16:19 | 7814 | 543 | 4243.002 | 81.9158 | 87.5866 | 73.8201 | 31.61 | 87.813 | 26.52 | 25.22 | 1.3 | 0.55 | 1.05 | 15.2 | 83.1961 | 3.1 |  | 823.6416
24.75 | 16:20 | 7925 | 640 | 5072 | 84.4352 | 91.176 | 74.5289 | 30.68 | 80.9905 | 40.4 | 38.8 | 1.6 | 0.52 | 1.02 | 15.3 | 99.451 | 3.4 |  | 1024.3451
24.75 | 16:21 | 7996 | 556 | 4445.776 | 85.8196 | 89.0677 | 74.9749 | 31.16 | 87.995 | 33.66 | 33 | 0.66 | 0.5 | 1 | 15.2 | 87.1721 | 2.4 |  | 915.3068
24.75 | 16:22 | 7818 | 523 | 4088.814 | 81.9567 | 86.7453 | 73.8568 | 31.8 | 99.5426 | 23.46 | 23 | 0.46 | 0.55 | 1.05 | 15.7 | 80.1728 | 5 |  | 825.7801
24.5 | 16:23 | 7962 | 606 | 4824.972 | 86.4069 | 89.6889 | 74.7601 | 31.5 | 81.9903 | 28.28 | 27.44 | 0.84 | 0.51 | 1.01 | 15.7 | 94.6073 | 4 |  | 964.9944
25 | 16:24 | 7943 | 600 | 4765.8 | 85.4182 | 87.7461 | 74.6437 | 30.34 | 86.9493 | 45.45 | 45 | 0.45 | 0.51 | 1.01 | 15.9 | 93.4471 | 2.6 |  | 897.0918
24.5 | 16:25 | 7925 | 514 | 4073.45 | 85.2771 | 88.4921 | 74.5266 | 31.18 | 87.924 | 32.96 | 31.04 | 1.92 | 0.52 | 1.02 | 15.8 | 79.8716 | 1.4 |  | 838.6515
24.75 | 16:26 | 7864 | 640 | 5032.96 | 84.8155 | 89.7797 | 74.1457 | 30.75 | 88.8459 | 38.61 | 38.61 | 0 | 0.53 | 1.03 | 15.6 | 98.6855 | 1.9 |  | 1036.1976
24.25 | 16:27 | 7850 | 543 | 4262.55 | 85.5382 | 89.6549 | 74.0484 | 30.13 | 90.7924 | 47.52 | 48.96 | 1.44 | 0.54 | 1.04 | 16 | 83.5794 | 1.1 |  | 810.7203
25.5 | 16:28 | 7813 | 549 | 4289.337 | 84.4453 | 87.6074 | 73.8429 | 31.92 | 91.718 | 20.58 | 20.58 | 0 | 0.55 | 1.05 | 15.8 | 84.1046 | 3 |  | 857.8674
25.25 | 16:29 | 7987 | 502 | 4009.474 | 86.601 | 88.0969 | 74.9192 | 31.71 | 87.986 | 24.48 | 24.48 | 0 | 0.5 | 1 | 15.3 | 78.6171 | 3.6 |  | 762.5862
25.25 | 16:30 | 7832 | 520 | 4072.64 | 84.5827 | 86.8674 | 73.9553 | 32 | 94.6832 | 20.4 | 20.4 | 0 | 0.54 | 1.04 | 15 | 79.8557 | 3.9 |  | 766.6146
24.5 | 16:31 | 7959 | 558 | 4441.122 | 82.9961 | 89.6643 | 74.7412 | 30.72 | 82.9843 | 38.61 | 38.61 | 0 | 0.51 | 1.01 | 15.6 | 87.0808 | 4.2 |  | 905.6406
24.5 | 16:32 | 7843 | 632 | 4956.776 | 84.6508 | 88.7146 | 74.0089 | 30.06 | 88.8223 | 49 | 49.98 | 0.98 | 0.54 | 1.04 | 15.4 | 97.1917 | 1.5 |  | 923.321
25.25 | 16:33 | 7996 | 517 | 4133.932 | 86.6695 | 91.767 | 74.9751 | 31.91 | 91.9925 | 21.63 | 21.42 | 0.21 | 0.5 | 1 | 15 | 81.0575 | 1.9 |  | 818.6807
24.75 | 16:34 | 7966 | 600 | 4779.6 | 84.7439 | 89.7227 | 74.7864 | 31.72 | 80.9956 | 24.24 | 24.72 | 0.48 | 0.51 | 1.01 | 15.8 | 93.7176 | 1.3 |  | 965.2918
25.75 | 16:35 | 7960 | 572 | 4553.12 | 83.8567 | 89.6787 | 74.7537 | 30.56 | 89.9488 | 40.74 | 40.74 | 0 | 0.51 | 1.01 | 15.4 | 89.2769 | 2.3 |  | 937.4071
25.75 | 16:36 | 7983 | 574 | 4582.242 | 84.0254 | 89.8635 | 74.8953 | 30.65 | 82.9933 | 40.4 | 39.6 | 0.8 | 0.5 | 1 | 15.1 | 89.8479 | 2.8 |  | 898.4788
24.25 | 16:37 | 7960 | 504 | 4011.84 | 84.6963 | 90.568 | 74.7463 | 30.89 | 93.9283 | 36.63 | 36.63 | 0 | 0.51 | 1.01 | 15.8 | 78.6635 | 4.7 |  | 818.1007
24.75 | 16:38 | 7878 | 553 | 4356.534 | 82.3996 | 90.785 | 74.2337 | 30.09 | 92.8001 | 49.98 | 50.47 | 0.49 | 0.53 | 1.03 | 16 | 85.4222 | 4.9 |  | 896.9335
24.75 | 16:39 | 7833 | 519 | 4065.327 | 82.0674 | 87.7515 | 73.951 | 31.46 | 80.979 | 28.56 | 28.56 | 0 | 0.54 | 1.04 | 16 | 79.7123 | 1 |  | 821.0366
25.75 | 16:40 | 7862 | 545 | 4284.79 | 84.8177 | 90.6695 | 74.1504 | 31.46 | 88.8436 | 27.72 | 27.44 | 0.28 | 0.53 | 1.03 | 15.4 | 84.0155 | 2.6 |  | 840.1549
25.75 | 16:41 | 7990 | 574 | 4586.26 | 84.0767 | 91.7181 | 74.9384 | 30.34 | 96.9766 | 43.65 | 45.9 | 2.25 | 0.5 | 1 | 15.7 | 89.9267 | 2.6 |  | 926.2447
24.25 | 16:42 | 7845 | 607 | 4761.915 | 85.4994 | 88.7261 | 74.0167 | 30.06 | 80.9805 | 49 | 49.49 | 0.49 | 0.54 | 1.04 | 16 | 93.3709 | 4.4 |  | 924.3717
24.75 | 16:43 | 7826 | 501 | 3920.826 | 83.6896 | 87.695 | 73.9071 | 30.82 | 95.65 | 36.86 | 37.24 | 0.38 | 0.54 | 1.04 | 15.8 | 76.8789 | 2.7 |  | 745.7257
25.25 | 16:44 | 7816 | 572 | 4470.752 | 83.6257 | 90.281 | 73.8558 | 31.46 | 92.6994 | 28 | 28.56 | 0.56 | 0.55 | 1.05 | 15.2 | 87.6618 | 1.6 |  | 867.8519
25.25 | 16:45 | 7961 | 575 | 4577.575 | 83.8616 | 88.7875 | 74.7575 | 31.84 | 86.965 | 21.78 | 22 | 0.22 | 0.51 | 1.01 | 15.3 | 89.7564 | 2.6 |  | 897.5637
24.5 | 16:46 | 7845 | 567 | 4448.115 | 85.5044 | 86.9563 | 74.0216 | 31.72 | 85.883 | 24.24 | 24.48 | 0.24 | 0.54 | 1.04 | 15 | 87.2179 | 2.2 |  | 872.1794
24.25 | 16:47 | 7819 | 530 | 4144.07 | 82.7893 | 88.5124 | 73.8518 | 31.45 | 83.909 | 28.28 | 28 | 0.28 | 0.55 | 1.05 | 15.4 | 81.2563 | 5 |  | 820.6884
25 | 16:48 | 7923 | 533 | 4222.959 | 86.1109 | 88.4806 | 74.5187 | 31.57 | 84.9513 | 25.22 | 26 | 0.78 | 0.52 | 1.02 | 15.8 | 82.8031 | 2.7 |  | 803.1902
24.75 | 16:49 | 7813 | 546 | 4265.898 | 83.5917 | 87.59 | 73.8254 | 30.15 | 91.718 | 47.52 | 47.04 | 0.48 | 0.55 | 1.05 | 15.9 | 83.6451 | 2.2 |  | 861.5441
24.25 | 16:50 | 7888 | 617 | 4866.896 | 82.4665 | 88.1887 | 74.2895 | 30.73 | 97.7458 | 38.22 | 40.17 | 1.95 | 0.53 | 1.03 | 15 | 95.4293 | 3.1 |  | 992.4651
25.75 | 16:51 | 7942 | 602 | 4781.084 | 82.879 | 91.3249 | 74.6429 | 30.39 | 97.8673 | 42.68 | 42.68 | 0 | 0.51 | 1.01 | 15.7 | 93.7467 | 2.9 |  | 937.4675
25.25 | 16:52 | 7992 | 511 | 4083.912 | 86.6391 | 88.1365 | 74.9502 | 31.71 | 86.9921 | 24.24 | 24.48 | 0.24 | 0.5 | 1 | 15.9 | 80.0767 | 3.8 |  | 760.7287
25.5 | 16:53 | 7897 | 595 | 4698.715 | 85.0763 | 90.0613 | 74.3627 | 31.88 | 95.792 | 22 | 22.22 | 0.22 | 0.53 | 1.03 | 15.1 | 92.1317 | 3.2 |  | 948.9562
25.5 | 16:54 | 7833 | 519 | 4065.327 | 82.0828 | 89.5401 | 73.9667 | 31.89 | 90.769 | 21.78 | 21.34 | 0.44 | 0.54 | 1.04 | 15.7 | 79.7123 | 1.3 |  | 805.0942
24.75 | 16:55 | 7836 | 534 | 4184.424 | 85.4402 | 86.8891 | 73.9699 | 31.68 | 90.7732 | 25.25 | 24.5 | 0.75 | 0.54 | 1.04 | 15 | 82.0475 | 1.2 |  | 836.8848
25.25 | 16:56 | 7888 | 544 | 4291.072 | 85.8468 | 89.0935 | 74.3035 | 31.26 | 88.8729 | 31.31 | 30.07 | 1.24 | 0.53 | 1.03 | 15.4 | 84.1387 | 2.8 |  | 816.1451
25.25 | 16:57 | 7804 | 582 | 4541.928 | 81.8654 | 86.6454 | 73.7811 | 31.27 | 83.9015 | 31.62 | 31 | 0.62 | 0.55 | 1.05 | 15.5 | 89.0574 | 2.9 |  | 908.3856
25.25 | 16:58 | 7913 | 524 | 4146.412 | 86.0372 | 88.4029 | 74.459 | 30.95 | 81.978 | 35.28 | 36.36 | 1.08 | 0.52 | 1.02 | 15.8 | 81.3022 | 4.8 |  | 796.7615
25 | 16:59 | 7911 | 623 | 4928.553 | 86.0192 | 91.0624 | 74.4437 | 31.74 | 97.7975 | 24.24 | 23.76 | 0.48 | 0.52 | 1.02 | 15.3 | 96.6383 | 2.9 |  | 1005.0383
25.25 | 17:00 | 7933 | 524 | 4156.892 | 84.4996 | 88.5631 | 74.5833 | 30.9 | 89.915 | 37.74 | 37.74 | 0 | 0.52 | 1.02 | 15.2 | 81.5077 | 1 |  | 798.7753
25.5 | 17:01 | 7820 | 594 | 4645.08 | 82.8246 | 90.3197 | 73.8862 | 31.73 | 91.7285 | 23.76 | 23.28 | 0.48 | 0.55 | 1.05 | 15.8 | 91.08 | 4.4 |  | 883.476
25.75 | 17:02 | 7821 | 513 | 4012.173 | 84.511 | 86.7912 | 73.898 | 30.54 | 88.7975 | 42.42 | 42.42 | 0 | 0.54 | 1.04 | 16 | 78.6701 | 3.3 |  | 778.8336
25.25 | 17:03 | 7884 | 634 | 4998.456 | 82.451 | 89.9517 | 74.2786 | 31.14 | 81.9708 | 33.33 | 32.67 | 0.66 | 0.53 | 1.03 | 15 | 98.0089 | 2 |  | 940.8858
25 | 17:04 | 7968 | 573 | 4565.664 | 83.9124 | 91.5348 | 74.8 | 30.45 | 94.9381 | 43 | 44.29 | 1.29 | 0.51 | 1.01 | 15.2 | 89.5228 | 1.9 |  | 931.0374
24.75 | 17:05 | 7842 | 528 | 4140.576 | 82.972 | 90.4855 | 74.0076 | 30.51 | 97.6423 | 40.74 | 41.58 | 0.84 | 0.54 | 1.04 | 15.1 | 81.1878 | 2 |  | 787.5213
25.5 | 17:06 | 7846 | 619 | 4856.674 | 82.1775 | 86.9832 | 74.0471 | 31.06 | 83.9225 | 34.34 | 34 | 0.34 | 0.54 | 1.04 | 15.1 | 95.2289 | 3.3 |  | 999.9035
25.5 | 17:07 | 7949 | 516 | 4101.684 | 85.4669 | 89.5888 | 74.6844 | 30.41 | 98.8765 | 44.88 | 45.32 | 0.44 | 0.51 | 1.01 | 15.3 | 80.4252 | 3 |  | 764.0392
24.5 | 17:08 | 7992 | 524 | 4187.808 | 84.0901 | 89.9345 | 74.9495 | 30.39 | 97.9798 | 43.12 | 44.44 | 1.32 | 0.5 | 1 | 15.9 | 82.1139 | 1.4 |  | 804.716
24.75 | 17:09 | 7851 | 603 | 4734.153 | 83.8778 | 87.8969 | 74.0641 | 30.42 | 88.8313 | 45.32 | 45.32 | 0 | 0.54 | 1.04 | 15.3 | 92.8265 | 5 |  | 909.7
24.75 | 17:10 | 7821 | 535 | 4184.235 | 82.8154 | 89.4254 | 73.8757 | 30.02 | 95.64 | 48.5 | 49.5 | 1 | 0.54 | 1.04 | 15.8 | 82.0438 | 1.8 |  | 836.847
25.75 | 17:11 | 7916 | 581 | 4599.196 | 84.3779 | 90.2186 | 74.4829 | 30.14 | 95.83 | 47.52 | 46.56 | 0.96 | 0.52 | 1.02 | 16 | 90.1803 | 2.5 |  | 928.8572
25 | 17:12 | 7968 | 534 | 4254.912 | 83.9124 | 89.74 | 74.8 | 31.75 | 83.9835 | 24.48 | 24.24 | 0.24 | 0.51 | 1.01 | 15.9 | 83.4296 | 4.8 |  | 850.9824
24.25 | 17:13 | 7984 | 532 | 4247.488 | 84.8785 | 88.9698 | 74.8985 | 30.98 | 87.983 | 34.65 | 35 | 0.35 | 0.5 | 1 | 15.4 | 83.2841 | 4.6 |  | 807.8556
24.75 | 17:14 | 7811 | 551 | 4303.861 | 82.7408 | 86.6893 | 73.8128 | 30.08 | 96.5963 | 50.47 | 49 | 1.47 | 0.55 | 1.05 | 15.8 | 84.3894 | 3.3 |  | 860.7722
25.5 | 17:15 | 7821 | 585 | 4575.285 | 85.3421 | 88.5568 | 73.8924 | 31.1 | 98.5726 | 34.68 | 34.68 | 0 | 0.54 | 1.04 | 15.2 | 89.7115 | 5 |  | 924.0281
24.5 | 17:16 | 7911 | 574 | 4540.914 | 86.0135 | 89.2713 | 74.4382 | 30.75 | 98.7863 | 39 | 40.17 | 1.17 | 0.52 | 1.02 | 15 | 89.0375 | 3.2 |  | 925.9903
24.25 | 17:17 | 7942 | 585 | 4646.07 | 85.4052 | 90.4185 | 74.6321 | 30.93 | 85.9558 | 36 | 34.92 | 1.08 | 0.51 | 1.01 | 15.7 | 91.0994 | 3 |  | 938.3239
24.5 | 17:18 | 7937 | 612 | 4857.444 | 86.214 | 87.6945 | 74.6023 | 31.6 | 81.984 | 25.22 | 25.74 | 0.52 | 0.52 | 1.02 | 15.2 | 95.244 | 5 |  | 1000.062
25.5 | 17:19 | 7842 | 555 | 4352.31 | 83.8249 | 86.9516 | 74.0224 | 30.86 | 96.6622 | 37.74 | 37.37 | 0.37 | 0.54 | 1.04 | 15.6 | 85.3394 | 4.6 |  | 861.9281
25 | 17:20 | 7852 | 560 | 4397.12 | 83.89 | 87.9095 | 74.075 | 30.84 | 87.851 | 37.74 | 37.37 | 0.37 | 0.54 | 1.04 | 15.1 | 86.218 | 3.7 |  | 853.5586
24.25 | 17:21 | 7934 | 552 | 4379.568 | 86.1888 | 88.563 | 74.5813 | 31.43 | 91.8995 | 29.58 | 28.42 | 1.16 | 0.52 | 1.02 | 15.8 | 85.8739 | 3.9 |  | 850.1514
25.25 | 17:22 | 7911 | 602 | 4762.422 | 83.4919 | 88.3869 | 74.4465 | 31.34 | 99.775 | 30 | 29.7 | 0.3 | 0.52 | 1.02 | 15.9 | 93.3808 | 3.6 |  | 887.1178
24.5 | 17:23 | 7958 | 524 | 4169.992 | 82.9887 | 88.7596 | 74.7349 | 30.27 | 83.9785 | 46.46 | 46.46 | 0 | 0.51 | 1.01 | 16 | 81.7645 | 3.5 |  | 776.7632
24.25 | 17:24 | 7859 | 509 | 4000.231 | 82.2507 | 90.618 | 74.1055 | 31.58 | 85.8935 | 25.22 | 26.78 | 1.56 | 0.54 | 1.04 | 15.3 | 78.4359 | 3.3 |  | 823.577
25.5 | 17:25 | 7939 | 515 | 4088.585 | 84.5463 | 88.6131 | 74.6226 | 30.69 | 98.8528 | 40.4 | 40.4 | 0 | 0.52 | 1.02 | 15.4 | 80.1683 | 3.8 |  | 777.6328
24.75 | 17:26 | 7877 | 602 | 4741.954 | 83.2329 | 90.7767 | 74.2274 | 31.13 | 93.783 | 32.67 | 32.34 | 0.33 | 0.53 | 1.03 | 15.1 | 92.9795 | 1 |  | 939.0929
25.5 | 17:27 | 7923 | 572 | 4531.956 | 83.583 | 90.273 | 74.5236 | 31.03 | 98.8148 | 35.35 | 34.3 | 1.05 | 0.52 | 1.02 | 16 | 88.8619 | 3.9 |  | 897.505
25.75 | 17:28 | 7822 | 544 | 4255.168 | 82.0081 | 86.799 | 73.9042 | 30.12 | 99.5526 | 48 | 47.52 | 0.48 | 0.54 | 1.04 | 15.2 | 83.4347 | 1.8 |  | 876.064
25.75 | 17:29 | 7804 | 514 | 4011.256 | 83.5484 | 87.5416 | 73.7934 | 30.49 | 85.8523 | 43.43 | 41.71 | 1.72 | 0.55 | 1.05 | 15.5 | 78.6521 | 2.3 |  | 747.1947
25.75 | 17:30 | 7946 | 514 | 4084.244 | 85.4461 | 90.462 | 74.6676 | 30.35 | 81.9863 | 44.55 | 43.65 | 0.9 | 0.51 | 1.01 | 15.1 | 80.0832 | 1.8 |  | 776.8072
25.25 | 17:31 | 7817 | 538 | 4205.546 | 83.6332 | 88.5188 | 73.862 | 31.29 | 90.747 | 31.62 | 31.62 | 0 | 0.55 | 1.05 | 15.7 | 82.4617 | 4.6 |  | 808.1245
24.5 | 17:32 | 7820 | 514 | 4019.48 | 83.6388 | 88.5263 | 73.8638 | 31.23 | 93.6833 | 31.04 | 32.64 | 1.6 | 0.55 | 1.05 | 16 | 78.8133 | 3.3 |  | 780.252
24.75 | 17:33 | 7970 | 602 | 4797.94 | 84.7741 | 90.6529 | 74.8116 | 30.73 | 86.9729 | 38.61 | 39.39 | 0.78 | 0.51 | 1.01 | 16 | 94.0773 | 2.2 |  | 893.7339
25.25 | 17:34 | 7879 | 599 | 4719.521 | 85.7782 | 89.0207 | 74.2475 | 31.56 | 99.695 | 27 | 26.46 | 0.54 | 0.53 | 1.03 | 15.6 | 92.5396 | 4.8 |  | 934.6502
25.75 | 17:35 | 7916 | 563 | 4456.708 | 85.2217 | 88.4321 | 74.4829 | 31.5 | 86.9256 | 28 | 28.28 | 0.28 | 0.52 | 1.02 | 15.6 | 87.3864 | 1.4 |  | 891.3416
25.75 | 17:36 | 7988 | 589 | 4704.932 | 84.9111 | 90.8027 | 74.9261 | 31.31 | 84.9919 | 29.4 | 30.9 | 1.5 | 0.5 | 1 | 15.6 | 92.2536 | 2.9 |  | 904.085
24.75 | 17:37 | 7971 | 500 | 3985.5 | 85.6294 | 89.7635 | 74.8178 | 31.91 | 86.9738 | 20.58 | 21.42 | 0.84 | 0.51 | 1.01 | 15.8 | 78.1471 | 3.8 |  | 804.9147
25.75 | 17:38 | 7933 | 532 | 4220.356 | 84.5038 | 91.2511 | 74.5875 | 31.46 | 82.9745 | 27.16 | 28 | 0.84 | 0.52 | 1.02 | 15.3 | 82.7521 | 3.8 |  | 810.9704
25.75 | 17:39 | 7934 | 629 | 4990.486 | 84.5112 | 88.5752 | 74.5937 | 30.01 | 99.8325 | 48.5 | 51.5 | 3 | 0.52 | 1.02 | 15.4 | 97.8527 | 3.4 |  | 1007.8825
24.25 | 17:40 | 7818 | 562 | 4393.716 | 83.6179 | 87.6191 | 73.8454 | 31.41 | 93.6798 | 29.29 | 29 | 0.29 | 0.55 | 1.05 | 15.1 | 86.1513 | 5 |  | 887.3583
25.75 | 17:41 | 7863 | 590 | 4639.17 | 82.3056 | 88.8997 | 74.1566 | 31.22 | 82.9483 | 31.36 | 32.32 | 0.96 | 0.53 | 1.03 | 15.3 | 90.9641 | 3.1 |  | 909.6412
25 | 17:42 | 7919 | 628 | 4973.132 | 85.2364 | 91.1287 | 74.4938 | 31.99 | 98.8053 | 20.6 | 19.8 | 0.8 | 0.52 | 1.02 | 15.6 | 97.5124 | 5 |  | 936.119
24.25 | 17:43 | 7960 | 639 | 5086.44 | 86.3902 | 88.7745 | 74.7463 | 30.85 | 99.8975 | 36.63 | 38.11 | 1.48 | 0.51 | 1.01 | 15 | 99.7341 | 1.4 |  | 997.3412
24.5 | 17:44 | 7887 | 612 | 4826.844 | 82.4625 | 89.0748 | 74.2867 | 30.54 | 99.715 | 42.84 | 41.58 | 1.26 | 0.53 | 1.03 | 15.5 | 94.644 | 3.3 |  | 974.8332
25.5 | 17:45 | 7815 | 601 | 4696.815 | 82.7878 | 90.2786 | 73.8553 | 31.16 | 98.5583 | 33.66 | 33.66 | 0 | 0.55 | 1.05 | 15.3 | 92.0944 | 4.8 |  | 930.1536
25.75 | 17:46 | 7890 | 603 | 4757.67 | 84.1853 | 87.3342 | 74.3228 | 30.57 | 94.7919 | 40.59 | 40.59 | 0 | 0.53 | 1.03 | 16 | 93.2876 | 1.7 |  | 895.5614
25 | 17:47 | 7853 | 523 | 4107.119 | 83.8975 | 87.0295 | 74.0812 | 30.41 | 98.6485 | 42.68 | 43.12 | 0.44 | 0.54 | 1.04 | 15.8 | 80.5317 | 2.9 |  | 813.3706
24.25 | 17:48 | 7968 | 538 | 4286.784 | 83.0619 | 88.8396 | 74.797 | 30.27 | 96.9299 | 46 | 44.62 | 1.38 | 0.51 | 1.01 | 15.1 | 84.0546 | 4.1 |  | 848.9513
24.75 | 17:49 | 7873 | 585 | 4605.705 | 84.884 | 90.7434 | 74.2023 | 30.51 | 89.84 | 42 | 40.74 | 1.26 | 0.53 | 1.03 | 15.1 | 90.3079 | 1.5 |  | 948.2334
24.25 | 17:50 | 7842 | 548 | 4297.416 | 82.1242 | 87.8144 | 73.9977 | 31.4 | 90.7814 | 28.42 | 28.42 | 0 | 0.54 | 1.04 | 15.9 | 84.2631 | 2.7 |  | 817.3517
24.25 | 17:51 | 7802 | 552 | 4306.704 | 84.3314 | 90.1401 | 73.7439 | 30.95 | 85.8508 | 37.08 | 36.72 | 0.36 | 0.55 | 1.05 | 15.4 | 84.4452 | 2 |  | 844.4518
25.25 | 17:52 | 7990 | 538 | 4298.62 | 86.6238 | 89.0199 | 74.9378 | 30.39 | 86.9904 | 44 | 44.44 | 0.44 | 0.5 | 1 | 15.4 | 84.2867 | 2.6 |  | 826.0093
25.5 | 17:53 | 7850 | 613 | 4812.05 | 83.8844 | 87.9027 | 74.0719 | 30.48 | 90.7924 | 41.71 | 43.43 | 1.72 | 0.54 | 1.04 | 15.3 | 94.3539 | 1.2 |  | 990.7162
24.5 | 17:54 | 7921 | 631 | 4998.151 | 85.2466 | 89.3532 | 74.5013 | 31.66 | 89.9 | 24.75 | 24.75 | 0 | 0.52 | 1.02 | 15.2 | 98.003 | 2.1 |  | 1029.0311
25.5 | 17:55 | 7894 | 629 | 4965.326 | 85.0537 | 87.3625 | 74.3441 | 30.7 | 84.9331 | 38.8 | 40.8 | 2 | 0.53 | 1.03 | 15.8 | 97.3593 | 3.1 |  | 973.5933
25 | 17:56 | 7876 | 513 | 4040.388 | 85.7514 | 90.7724 | 74.225 | 30.64 | 89.8438 | 39.6 | 39.2 | 0.4 | 0.53 | 1.03 | 15.2 | 79.2233 | 2 |  | 808.0776
24.25 | 17:57 | 7826 | 523 | 4092.998 | 82.8419 | 86.7985 | 73.8962 | 30.46 | 87.825 | 43.43 | 42.57 | 0.86 | 0.54 | 1.04 | 15.9 | 80.2549 | 1.8 |  | 802.5486
24.25 | 17:58 | 7840 | 532 | 4170.88 | 84.6228 | 88.685 | 73.985 | 30.15 | 83.9195 | 46.56 | 46.56 | 0 | 0.54 | 1.04 | 15.3 | 81.782 | 2.2 |  | 825.9978
25.75 | 17:59 | 7855 | 523 | 4108.165 | 84.7654 | 87.0588 | 74.1073 | 30.21 | 91.781 | 45.59 | 46.53 | 0.94 | 0.54 | 1.04 | 15.8 | 80.5523 | 1.3 |  | 765.2464
24.25 | 18:00 | 7815 | 552 | 4313.88 | 81.9233 | 87.5947 | 73.8264 | 30.29 | 91.721 | 47.38 | 44.62 | 2.76 | 0.55 | 1.05 | 15.6 | 84.5859 | 1 |  | 845.8588
25.25 | 18:01 | 7866.6667 | 590 | 4641.3333 | 84.0042 | 87.1424 | 74.1708 | 31.55 | 89.8321 | 26.46 | 27 | 0.54 | 0.53 | 1.03 | 16 | 91.0065 | 4.4 |  | 873.6627
24.75 | 18:02 | 7733.3333 | 505 | 3905.3333 | 84.6515 | 88.7033 | 73.325 | 31.8 | 83.8662 | 22.31 | 22.31 | 0 | 0.57 | 1.07 | 15.1 | 76.5752 | 3.1 |  | 788.7242
24.5 | 18:03 | 7600 | 633 | 4810.8 | 81.975 | 84.9905 | 72.475 | 30.18 | 95.1981 | 48.41 | 47.94 | 0.47 | 0.6 | 1.1 | 15.7 | 94.3294 | 1.3 |  | 943.2941
25.5 | 18:04 | 7466.6667 | 567 | 4233.6 | 81.8437 | 84.843 | 71.7 | 31.59 | 85.5993 | 25.22 | 26.26 | 1.04 | 0.63 | 1.13 | 15 | 83.0118 | 1.4 |  | 788.6118
25.25 | 18:05 | 7333.3333 | 513 | 3762 | 80.821 | 84.6042 | 70.8542 | 30.07 | 91.9152 | 48.02 | 49.98 | 1.96 | 0.67 | 1.17 | 15 | 73.7647 | 3.4 |  | 722.8941
24.75 | 18:06 | 7200 | 554 | 3988.8 | 79.7647 | 85.1445 | 69.975 | 31.02 | 94.3982 | 36.05 | 34.65 | 1.4 | 0.7 | 1.2 | 15.9 | 78.2118 | 2.2 |  | 782.1176
25 | 18:07 | 7066.6667 | 591 | 4176.4 | 76.44 | 81.5925 | 69.1667 | 30.23 | 85.2993 | 47.47 | 47.94 | 0.47 | 0.73 | 1.23 | 16 | 81.8902 | 2.1 |  | 786.1459
25.25 | 18:08 | 6933.3333 | 627 | 4347.2 | 76.263 | 82.1803 | 68.3667 | 31.81 | 93.8649 | 23.23 | 22.54 | 0.69 | 0.77 | 1.27 | 15.4 | 85.2392 | 2.1 |  | 869.44
24.5 | 18:09 | 6800 | 574 | 3903.2 | 74.4065 | 79.3732 | 67.425 | 30.59 | 87.649 | 41.41 | 41.82 | 0.41 | 0.8 | 1.3 | 15.3 | 76.5333 | 3.2 |  | 750.0267
25 | 18:10 | 6666.6667 | 584 | 3893.3333 | 73.5 | 77.5833 | 66.6667 | 30.81 | 83.3329 | 37.24 | 38 | 0.76 | 0.83 | 1.33 | 15.5 | 76.3399 | 2.3 |  | 740.4967
25.25 | 18:11 | 6533.3333 | 639 | 4174.8 | 74.7863 | 79.6917 | 65.8792 | 30.92 | 88.1656 | 36.72 | 35.28 | 1.44 | 0.87 | 1.37 | 15.5 | 81.8588 | 1.9 |  | 785.8447
24.25 | 18:12 | 6400 | 619 | 3961.6 | 72.1215 | 77.6185 | 64.85 | 31.3 | 94.3982 | 30.07 | 30.07 | 0 | 0.9 | 1.4 | 15.2 | 77.6784 | 1.5 |  | 753.4808
25 | 18:13 | 6266.6667 | 511 | 3202.2667 | 70.56 | 75.9167 | 64.1667 | 30.4 | 83.9162 | 44.88 | 43.56 | 1.32 | 0.93 | 1.43 | 15.6 | 62.7895 | 2.3 |  | 646.7323
24.5 | 18:14 | 6133.3333 | 588 | 3606.4 | 70.1745 | 73.9695 | 63.2167 | 31.09 | 83.0663 | 34 | 33.32 | 0.68 | 0.97 | 1.47 | 15.2 | 70.7137 | 4.1 |  | 742.4941
24.25 | 18:15 | 6000 | 520 | 3120 | 68.4163 | 74.2981 | 62.3125 | 31.75 | 82.9996 | 24.72 | 24.48 | 0.24 | 1 | 1.5 | 15.4 | 61.1765 | 2.8 |  | 636.2353
24.75 | 18:16 | 5866.6667 | 611 | 3584.5333 | 68.9333 | 72.6 | 61.6 | 30.08 | 93.1984 | 48.02 | 49.98 | 1.96 | 1.03 | 1.53 | 15.7 | 70.285 | 4.4 |  | 695.8212
25.25 | 18:17 | 5733.3333 | 508 | 2912.5333 | 67.3901 | 70.9376 | 60.9042 | 31.32 | 83.5829 | 30.6 | 29.1 | 1.5 | 1.07 | 1.57 | 15 | 57.1085 | 4.6 |  | 559.6633
24.5 | 18:18 | 5600 | 520 | 2912 | 66.1815 | 71.757 | 59.85 | 30.25 | 89.7988 | 45.54 | 46 | 0.46 | 1.1 | 1.6 | 15.4 | 57.098 | 1.6 |  | 542.4314
24.25 | 18:19 | 5466.6667 | 518 | 2831.7333 | 65.1049 | 67.7956 | 58.9292 | 30.86 | 89.5655 | 37.74 | 37.37 | 0.37 | 1.13 | 1.63 | 15 | 55.5242 | 3 |  | 555.2418
24.5 | 18:20 | 5333.3333 | 544 | 2901.3333 | 66.13 | 66.8033 | 58.1667 | 31.88 | 91.3319 | 21.34 | 22.22 | 0.88 | 1.17 | 1.67 | 16 | 56.8889 | 3.7 |  | 551.8222
24.75 | 18:21 | 5200 | 566 | 2943.2 | 65.1907 | 68.5057 | 57.4125 | 31.46 | 89.0989 | 27.44 | 27.72 | 0.28 | 1.2 | 1.7 | 15.2 | 57.7098 | 2.5 |  | 582.869
24.25 | 18:22 | 5066.6667 | 510 | 2584 | 62.725 | 67.2095 | 56.3917 | 30.11 | 85.6993 | 47.52 | 47.04 | 0.48 | 1.23 | 1.73 | 15.8 | 50.6667 | 1.8 |  | 526.9333
25.75 | 18:23 | 4933.3333 | 551 | 2718.2667 | 62.2875 | 64.7171 | 56.1208 | 31.85 | 92.3318 | 21.34 | 21.56 | 0.22 | 1.27 | 1.77 | 15.4 | 53.2993 | 1.5 |  | 548.9833
24.75 | 18:24 | 4800 | 534 | 2563.2 | 60.291 | 64.539 | 54.9 | 30.29 | 81.7998 | 45.08 | 44.62 | 0.46 | 1.3 | 1.8 | 15.7 | 50.2588 | 1.7 |  | 487.5106
24.25 | 18:25 | 4666.6667 | 507 | 2366 | 58.4937 | 63.8563 | 53.8542 | 30.14 | 86.9991 | 46.56 | 49.44 | 2.88 | 1.33 | 1.83 | 15.2 | 46.3922 | 2.9 |  | 482.4784
25.25 | 18:26 | 4533.3333 | 554 | 2511.4667 | 57.9262 | 61.9417 | 53.4417 | 30.74 | 81.6998 | 39.78 | 39 | 0.78 | 1.37 | 1.87 | 16 | 49.2444 | 4.1 |  | 502.2933
24.75 | 18:27 | 4400 | 549 | 2415.6 | 59.0453 | 59.4248 | 52.3875 | 31.68 | 89.8988 | 25.5 | 25 | 0.5 | 1.4 | 1.9 | 15.8 | 47.3647 | 3.2 |  | 454.7012
24.25 | 18:28 | 4266.6667 | 520 | 2218.6667 | 56.0835 | 58.1303 | 51.3167 | 31.64 | 90.1321 | 25.5 | 25 | 0.5 | 1.43 | 1.93 | 15.6 | 43.5033 | 1.8 |  | 435.0327
25.5 | 18:29 | 4133.3333 | 550 | 2273.3333 | 57.3665 | 58.2368 | 51.075 | 31.64 | 81.0332 | 25.25 | 25 | 0.25 | 1.47 | 1.97 | 15.8 | 44.5752 | 3.3 |  | 459.1242
25 | 18:30 | 4000 | 543 | 2172 | 55.55 | 58.075 | 50 | 31.09 | 88.9989 | 32.98 | 34.68 | 1.7 | 1.5 | 2 | 15.4 | 42.5882 | 3.6 |  | 413.1059
25 | 18:31 | 3866.6667 | 633 | 2447.6 | 54.54 | 56.4167 | 49.1667 | 31 | 88.2156 | 35.7 | 35.35 | 0.35 | 1.53 | 2.03 | 15.3 | 47.9922 | 4.3 |  | 455.9255
24.25 | 18:32 | 3733.3333 | 562 | 2098.1333 | 53.652 | 54.9333 | 47.9333 | 31.33 | 84.6661 | 30.9 | 30.6 | 0.3 | 1.57 | 2.07 | 15.9 | 41.1399 | 3.1 |  | 431.9686
25.25 | 18:33 | 3600 | 519 | 1868.4 | 51.6161 | 55.4753 | 47.6375 | 31.6 | 84.0495 | 25.48 | 26.52 | 1.04 | 1.6 | 2.1 | 15 | 36.6353 | 3.2 |  | 362.6894
24.25 | 18:34 | 3466.6667 | 593 | 2055.7333 | 50.575 | 53.7965 | 46.2417 | 30.22 | 88.6656 | 47 | 47 | 0 | 1.63 | 2.13 | 15.8 | 40.3085 | 1.8 |  | 386.9616
25.5 | 18:35 | 3333.3333 | 513 | 1710 | 49.7888 | 52.375 | 46.125 | 30.69 | 80.8332 | 41.2 | 39.6 | 1.6 | 1.67 | 2.17 | 15.1 | 33.5294 | 3.6 |  | 318.5294
24.25 | 18:36 | 3200 | 629 | 2012.8 | 47.579 | 50.55 | 44.55 | 30.56 | 83.1996 | 42.42 | 41.58 | 0.84 | 1.7 | 2.2 | 15.4 | 39.4667 | 1.1 |  | 382.8267
25.5 | 18:37 | 3066.6667 | 579 | 1775.6 | 48.7914 | 51.2295 | 44.475 | 31.17 | 81.9164 | 32 | 32.64 | 0.64 | 1.73 | 2.23 | 15.8 | 34.8157 | 3.1 |  | 344.6753
25 | 18:38 | 2933.3333 | 579 | 1698.4 | 47.94 | 47.8567 | 43.3333 | 32 | 81.0999 | 20 | 19.6 | 0.4 | 1.77 | 2.27 | 15.2 | 33.302 | 1.4 |  | 329.6894
24.5 | 18:39 | 2800 | 505 | 1414 | 46.1317 | 47.425 | 42.175 | 30.95 | 84.1995 | 37.08 | 35.28 | 1.8 | 1.8 | 2.3 | 15.9 | 27.7255 | 4.3 |  | 282.8
24.25 | 18:40 | 2666.6667 | 623 | 1661.3333 | 44.5 | 45.705 | 41.1667 | 31.99 | 84.3328 | 19.4 | 20.6 | 1.2 | 1.83 | 2.33 | 15.9 | 32.5752 | 3.3 |  | 325.7516
25.25 | 18:41 | 2533.3333 | 628 | 1590.9333 | 45.0543 | 46.6692 | 41.0042 | 30.96 | 83.7995 | 36.72 | 35.64 | 1.08 | 1.87 | 2.37 | 15 | 31.1948 | 1.4 |  | 321.3061
24.5 | 18:42 | 2400 | 519 | 1245.6 | 42.2235 | 45.033 | 39.65 | 31.59 | 82.9996 | 25.48 | 26.52 | 1.04 | 1.9 | 2.4 | 15.4 | 24.4235 | 2.2 |  | 251.5624
25.25 | 18:43 | 2266.6667 | 613 | 1389.4667 | 42.1792 | 44.0318 | 39.3458 | 30.89 | 85.666 | 36.26 | 36.26 | 0 | 1.93 | 2.43 | 15.4 | 27.2444 | 1.7 |  | 280.6178
24.5 | 18:44 | 2133.3333 | 564 | 1203.2 | 40.227 | 41.547 | 37.9667 | 30.01 | 82.1331 | 50.5 | 48.5 | 2 | 1.97 | 2.47 | 15.9 | 23.5922 | 3 |  | 247.7176
24.5 | 18:45 | 2000 | 578 | 1156 | 40.4175 | 40.4663 | 37.125 | 31.44 | 80.9999 | 27.16 | 27.44 | 0.28 | 2 | 2.5 | 15.5 | 22.6667 | 2.2 |  | 238
25.75 | 18:46 | 1866.6667 | 558 | 1041.6 | 39.9707 | 41.5565 | 37.2417 | 30.71 | 83.4996 | 40.17 | 38.61 | 1.56 | 2.03 | 2.53 | 15.8 | 20.4235 | 1.3 |  | 204.2353
24.75 | 18:47 | 1733.3333 | 596 | 1033.0667 | 38.5602 | 39.6652 | 35.6375 | 31.4 | 83.8995 | 29.87 | 28.71 | 1.16 | 2.07 | 2.57 | 15.5 | 20.2562 | 1.4 |  | 206.6133
25.25 | 18:48 | 1600 | 589 | 942.4 | 37.572 | 38.2 | 35.2 | 30.04 | 81.9998 | 47.53 | 49.98 | 2.45 | 2.1 | 2.6 | 15 | 18.4784 | 2.8 |  | 182.9365
25.5 | 18:49 | 1466.6667 | 630 | 924 | 36.0442 | 37.6982 | 34.575 | 31.04 | 83.4829 | 35.02 | 34.34 | 0.68 | 2.13 | 2.63 | 15.2 | 18.1176 | 4.4 |  | 172.1176
24.75 | 18:50 | 1333.3333 | 541 | 721.3333 | 34.0958 | 35.9813 | 33.125 | 31.78 | 83.3329 | 22.54 | 23.23 | 0.69 | 2.17 | 2.67 | 15.2 | 14.1438 | 2.3 |  | 135.7804
25 | 18:51 | 1200 | 627 | 752.4 | 33.32 | 34.75 | 32.5 | 30.73 | 82.3997 | 37.83 | 39 | 1.17 | 2.2 | 2.7 | 15.9 | 14.7529 | 2.8 |  | 147.5294
25 | 18:52 | 1066.6667 | 596 | 635.7333 | 33.33 | 32.9933 | 31.6667 | 31.4 | 81.8664 | 29.87 | 29 | 0.87 | 2.23 | 2.73 | 15.1 | 12.4654 | 4.1 |  | 118.4209
24.75 | 18:53 | 933.3333 | 629 | 587.0667 | 31.7792 | 33.0097 | 30.6125 | 30.36 | 80.6999 | 43.65 | 43.65 | 0 | 2.27 | 2.77 | 15 | 11.5111 | 2.3 |  | 115.1111
25.25 | 18:54 | 800 | 630 | 504 | 30.6005 | 31.0905 | 30.225 | 30.73 | 80.3 | 37.83 | 39.78 | 1.95 | 2.3 | 2.8 | 15.5 | 9.8824 | 3.7 |  | 100.8
24.25 | 18:55 | 666.6667 | 529 | 352.6667 | 29.3125 | 29.4319 | 28.4792 | 31.26 | 81.4998 | 30.38 | 31.62 | 1.24 | 2.33 | 2.83 | 15.9 | 6.915 | 3.5 |  | 70.5333
24.25 | 18:56 | 533.3333 | 591 | 315.2 | 28.3 | 28.0607 | 27.6333 | 30.08 | 80.7332 | 48.51 | 48.02 | 0.49 | 2.37 | 2.87 | 15.5 | 6.1804 | 3.2 |  | 63.04
25.5 | 18:57 | 400 | 616 | 246.4 | 28.1902 | 28.725 | 27.975 | 31.68 | 80.9499 | 25.5 | 25 | 0.5 | 2.4 | 2.9 | 15.5 | 4.8314 | 4.3 |  | 47.3475
24.75 | 18:58 | 266.6667 | 539 | 143.7333 | 26.2232 | 27.1942 | 26.425 | 31.15 | 80.3 | 33.33 | 32.34 | 0.99 | 2.43 | 2.93 | 15 | 2.8183 | 1.5 |  | 27.3375
24.25 | 18:59 | 133.3333 | 629 | 83.8667 | 25.2625 | 25.0924 | 25.0958 | 31.43 | 80.3166 | 29.29 | 29.87 | 0.58 | 2.47 | 2.97 | 15.4 | 1.6444 | 1.9 |  | 15.7867
25 | 19:00 | -9.0949e-13 | 0 | 0 | 24.5 | 24.5 | 25 | 0 | 0 | 0 | 0 | 0 | 0 | 0 | 0 | 0 | 0 |  | 0
25.25 | 19:01 | 0 | 0 | 0 | 25.25 | 25.25 | 25.25 | 0 | 0 | 0 | 0 | 0 | 0 | 0 | 0 | 0 | 0 |  | 0
25.25 | 19:02 | 0 | 0 | 0 | 25.25 | 25.25 | 25.25 | 0 | 0 | 0 | 0 | 0 | 0 | 0 | 0 | 0 | 0 |  | 0
25.25 | 19:03 | 0 | 0 | 0 | 25.25 | 25.25 | 25.25 | 0 | 0 | 0 | 0 | 0 | 0 | 0 | 0 | 0 | 0 |  | 0
24.25 | 19:04 | 0 | 0 | 0 | 24.75 | 24.75 | 24.75 | 0 | 0 | 0 | 0 | 0 | 0 | 0 | 0 | 0 | 0 |  | 0
25.5 | 19:05 | 0 | 0 | 0 | 25.5 | 25.5 | 25.5 | 0 | 0 | 0 | 0 | 0 | 0 | 0 | 0 | 0 | 0 |  | 0
24.75 | 19:06 | 0 | 0 | 0 | 25 | 25 | 25 | 0 | 0 | 0 | 0 | 0 | 0 | 0 | 0 | 0 | 0 |  | 0
25.75 | 19:07 | 0 | 0 | 0 | 25.75 | 25.75 | 25.75 | 0 | 0 | 0 | 0 | 0 | 0 | 0 | 0 | 0 | 0 |  | 0
24.75 | 19:08 | 0 | 0 | 0 | 25.25 | 25.25 | 25.25 | 0 | 0 | 0 | 0 | 0 | 0 | 0 | 0 | 0 | 0 |  | 0
25 | 19:09 | 0 | 0 | 0 | 25 | 25 | 25 | 0 | 0 | 0 | 0 | 0 | 0 | 0 | 0 | 0 | 0 |  | 0
24.5 | 19:10 | 0 | 0 | 0 | 24.5 | 24.5 | 24.5 | 0 | 0 | 0 | 0 | 0 | 0 | 0 | 0 | 0 | 0 |  | 0
25.25 | 19:11 | 0 | 0 | 0 | 25.25 | 25.25 | 25.25 | 0 | 0 | 0 | 0 | 0 | 0 | 0 | 0 | 0 | 0 |  | 0
24.75 | 19:12 | 0 | 0 | 0 | 24.75 | 24.75 | 24.75 | 0 | 0 | 0 | 0 | 0 | 0 | 0 | 0 | 0 | 0 |  | 0
24.75 | 19:13 | 0 | 0 | 0 | 24.75 | 24.75 | 24.75 | 0 | 0 | 0 | 0 | 0 | 0 | 0 | 0 | 0 | 0 |  | 0
25.75 | 19:14 | 0 | 0 | 0 | 25.75 | 25.75 | 25.75 | 0 | 0 | 0 | 0 | 0 | 0 | 0 | 0 | 0 | 0 |  | 0
25.5 | 19:15 | 0 | 0 | 0 | 25.5 | 25.5 | 25.5 | 0 | 0 | 0 | 0 | 0 | 0 | 0 | 0 | 0 | 0 |  | 0
24.5 | 19:16 | 0 | 0 | 0 | 25 | 25 | 25 | 0 | 0 | 0 | 0 | 0 | 0 | 0 | 0 | 0 | 0 |  | 0
25.25 | 19:17 | 0 | 0 | 0 | 25.25 | 25.25 | 25.25 | 0 | 0 | 0 | 0 | 0 | 0 | 0 | 0 | 0 | 0 |  | 0
24.5 | 19:18 | 0 | 0 | 0 | 24.75 | 24.75 | 24.75 | 0 | 0 | 0 | 0 | 0 | 0 | 0 | 0 | 0 | 0 |  | 0
25.75 | 19:19 | 0 | 0 | 0 | 25.75 | 25.75 | 25.75 | 0 | 0 | 0 | 0 | 0 | 0 | 0 | 0 | 0 | 0 |  | 0
25.25 | 19:20 | 0 | 0 | 0 | 25.25 | 25.25 | 25.25 | 0 | 0 | 0 | 0 | 0 | 0 | 0 | 0 | 0 | 0 |  | 0
25.75 | 19:21 | 0 | 0 | 0 | 25.75 | 25.75 | 25.75 | 0 | 0 | 0 | 0 | 0 | 0 | 0 | 0 | 0 | 0 |  | 0
25.5 | 19:22 | 0 | 0 | 0 | 25.5 | 25.5 | 25.5 | 0 | 0 | 0 | 0 | 0 | 0 | 0 | 0 | 0 | 0 |  | 0
25 | 19:23 | 0 | 0 | 0 | 25 | 25 | 25 | 0 | 0 | 0 | 0 | 0 | 0 | 0 | 0 | 0 | 0 |  | 0
25.75 | 19:24 | 0 | 0 | 0 | 25.75 | 25.75 | 25.75 | 0 | 0 | 0 | 0 | 0 | 0 | 0 | 0 | 0 | 0 |  | 0
25.5 | 19:25 | 0 | 0 | 0 | 25.5 | 25.5 | 25.5 | 0 | 0 | 0 | 0 | 0 | 0 | 0 | 0 | 0 | 0 |  | 0
24.5 | 19:26 | 0 | 0 | 0 | 25 | 25 | 25 | 0 | 0 | 0 | 0 | 0 | 0 | 0 | 0 | 0 | 0 |  | 0
24.25 | 19:27 | 0 | 0 | 0 | 24.5 | 24.5 | 24.5 | 0 | 0 | 0 | 0 | 0 | 0 | 0 | 0 | 0 | 0 |  | 0
25.5 | 19:28 | 0 | 0 | 0 | 25.5 | 25.5 | 25.5 | 0 | 0 | 0 | 0 | 0 | 0 | 0 | 0 | 0 | 0 |  | 0
25 | 19:29 | 0 | 0 | 0 | 25 | 25 | 25 | 0 | 0 | 0 | 0 | 0 | 0 | 0 | 0 | 0 | 0 |  | 0
25.25 | 19:30 | 0 | 0 | 0 | 25.25 | 25.25 | 25.25 | 0 | 0 | 0 | 0 | 0 | 0 | 0 | 0 | 0 | 0 |  | 0
25.5 | 19:31 | 0 | 0 | 0 | 25.5 | 25.5 | 25.5 | 0 | 0 | 0 | 0 | 0 | 0 | 0 | 0 | 0 | 0 |  | 0
25.25 | 19:32 | 0 | 0 | 0 | 25.25 | 25.25 | 25.25 | 0 | 0 | 0 | 0 | 0 | 0 | 0 | 0 | 0 | 0 |  | 0
24.25 | 19:33 | 0 | 0 | 0 | 24.75 | 24.75 | 24.75 | 0 | 0 | 0 | 0 | 0 | 0 | 0 | 0 | 0 | 0 |  | 0
24.5 | 19:34 | 0 | 0 | 0 | 24.5 | 24.5 | 24.5 | 0 | 0 | 0 | 0 | 0 | 0 | 0 | 0 | 0 | 0 |  | 0
25.25 | 19:35 | 0 | 0 | 0 | 25.25 | 25.25 | 25.25 | 0 | 0 | 0 | 0 | 0 | 0 | 0 | 0 | 0 | 0 |  | 0
25 | 19:36 | 0 | 0 | 0 | 25 | 25 | 25 | 0 | 0 | 0 | 0 | 0 | 0 | 0 | 0 | 0 | 0 |  | 0
25.75 | 19:37 | 0 | 0 | 0 | 25.75 | 25.75 | 25.75 | 0 | 0 | 0 | 0 | 0 | 0 | 0 | 0 | 0 | 0 |  | 0
24.5 | 19:38 | 0 | 0 | 0 | 25.25 | 25.25 | 25.25 | 0 | 0 | 0 | 0 | 0 | 0 | 0 | 0 | 0 | 0 |  | 0
25.25 | 19:39 | 0 | 0 | 0 | 25.25 | 25.25 | 25.25 | 0 | 0 | 0 | 0 | 0 | 0 | 0 | 0 | 0 | 0 |  | 0
25 | 19:40 | 0 | 0 | 0 | 25 | 25 | 25 | 0 | 0 | 0 | 0 | 0 | 0 | 0 | 0 | 0 | 0 |  | 0
24.25 | 19:41 | 0 | 0 | 0 | 24.5 | 24.5 | 24.5 | 0 | 0 | 0 | 0 | 0 | 0 | 0 | 0 | 0 | 0 |  | 0
25.25 | 19:42 | 0 | 0 | 0 | 25.25 | 25.25 | 25.25 | 0 | 0 | 0 | 0 | 0 | 0 | 0 | 0 | 0 | 0 |  | 0
25 | 19:43 | 0 | 0 | 0 | 25 | 25 | 25 | 0 | 0 | 0 | 0 | 0 | 0 | 0 | 0 | 0 | 0 |  | 0
24.5 | 19:44 | 0 | 0 | 0 | 24.5 | 24.5 | 24.5 | 0 | 0 | 0 | 0 | 0 | 0 | 0 | 0 | 0 | 0 |  | 0
24.25 | 19:45 | 0 | 0 | 0 | 24.25 | 24.25 | 24.25 | 0 | 0 | 0 | 0 | 0 | 0 | 0 | 0 | 0 | 0 |  | 0
25 | 19:46 | 0 | 0 | 0 | 25 | 25 | 25 | 0 | 0 | 0 | 0 | 0 | 0 | 0 | 0 | 0 | 0 |  | 0
24.5 | 19:47 | 0 | 0 | 0 | 24.5 | 24.5 | 24.5 | 0 | 0 | 0 | 0 | 0 | 0 | 0 | 0 | 0 | 0 |  | 0
25.5 | 19:48 | 0 | 0 | 0 | 25.5 | 25.5 | 25.5 | 0 | 0 | 0 | 0 | 0 | 0 | 0 | 0 | 0 | 0 |  | 0
24.75 | 19:49 | 0 | 0 | 0 | 25 | 25 | 25 | 0 | 0 | 0 | 0 | 0 | 0 | 0 | 0 | 0 | 0 |  | 0
25.75 | 19:50 | 0 | 0 | 0 | 25.75 | 25.75 | 25.75 | 0 | 0 | 0 | 0 | 0 | 0 | 0 | 0 | 0 | 0 |  | 0
24.5 | 19:51 | 0 | 0 | 0 | 25.25 | 25.25 | 25.25 | 0 | 0 | 0 | 0 | 0 | 0 | 0 | 0 | 0 | 0 |  | 0
25.25 | 19:52 | 0 | 0 | 0 | 25.25 | 25.25 | 25.25 | 0 | 0 | 0 | 0 | 0 | 0 | 0 | 0 | 0 | 0 |  | 0
24.5 | 19:53 | 0 | 0 | 0 | 24.75 | 24.75 | 24.75 | 0 | 0 | 0 | 0 | 0 | 0 | 0 | 0 | 0 | 0 |  | 0
25.75 | 19:54 | 0 | 0 | 0 | 25.75 | 25.75 | 25.75 | 0 | 0 | 0 | 0 | 0 | 0 | 0 | 0 | 0 | 0 |  | 0
24.5 | 19:55 | 0 | 0 | 0 | 25.25 | 25.25 | 25.25 | 0 | 0 | 0 | 0 | 0 | 0 | 0 | 0 | 0 | 0 |  | 0
24.75 | 19:56 | 0 | 0 | 0 | 24.75 | 24.75 | 24.75 | 0 | 0 | 0 | 0 | 0 | 0 | 0 | 0 | 0 | 0 |  | 0
25.75 | 19:57 | 0 | 0 | 0 | 25.75 | 25.75 | 25.75 | 0 | 0 | 0 | 0 | 0 | 0 | 0 | 0 | 0 | 0 |  | 0
25.5 | 19:58 | 0 | 0 | 0 | 25.5 | 25.5 | 25.5 | 0 | 0 | 0 | 0 | 0 | 0 | 0 | 0 | 0 | 0 |  | 0
25 | 19:59 | 0 | 0 | 0 | 25 | 25 | 25 | 0 | 0 | 0 | 0 | 0 | 0 | 0 | 0 | 0 | 0 |  | 0
25.25 | 20:00 | 0 | 0 | 0 | 25.25 | 25.25 | 25.25 | 0 | 0 | 0 | 0 | 0 | 0 | 0 | 0 | 0 | 0 |  | 0
25.25 | 20:01 | 0 | 0 | 0 | 25.25 | 25.25 | 25.25 | 0 | 0 | 0 | 0 | 0 | 0 | 0 | 0 | 0 | 0 |  | 0
25.25 | 20:02 | 0 | 0 | 0 | 25.25 | 25.25 | 25.25 | 0 | 0 | 0 | 0 | 0 | 0 | 0 | 0 | 0 | 0 |  | 0
25.75 | 20:03 | 0 | 0 | 0 | 25.75 | 25.75 | 25.75 | 0 | 0 | 0 | 0 | 0 | 0 | 0 | 0 | 0 | 0 |  | 0
24.75 | 20:04 | 0 | 0 | 0 | 25.25 | 25.25 | 25.25 | 0 | 0 | 0 | 0 | 0 | 0 | 0 | 0 | 0 | 0 |  | 0
25.25 | 20:05 | 0 | 0 | 0 | 25.25 | 25.25 | 25.25 | 0 | 0 | 0 | 0 | 0 | 0 | 0 | 0 | 0 | 0 |  | 0
25 | 20:06 | 0 | 0 | 0 | 25 | 25 | 25 | 0 | 0 | 0 | 0 | 0 | 0 | 0 | 0 | 0 | 0 |  | 0
24.5 | 20:07 | 0 | 0 | 0 | 24.5 | 24.5 | 24.5 | 0 | 0 | 0 | 0 | 0 | 0 | 0 | 0 | 0 | 0 |  | 0
25.25 | 20:08 | 0 | 0 | 0 | 25.25 | 25.25 | 25.25 | 0 | 0 | 0 | 0 | 0 | 0 | 0 | 0 | 0 | 0 |  | 0
25 | 20:09 | 0 | 0 | 0 | 25 | 25 | 25 | 0 | 0 | 0 | 0 | 0 | 0 | 0 | 0 | 0 | 0 |  | 0
25 | 20:10 | 0 | 0 | 0 | 25 | 25 | 25 | 0 | 0 | 0 | 0 | 0 | 0 | 0 | 0 | 0 | 0 |  | 0
25.75 | 20:11 | 0 | 0 | 0 | 25.75 | 25.75 | 25.75 | 0 | 0 | 0 | 0 | 0 | 0 | 0 | 0 | 0 | 0 |  | 0
25 | 20:12 | 0 | 0 | 0 | 25.25 | 25.25 | 25.25 | 0 | 0 | 0 | 0 | 0 | 0 | 0 | 0 | 0 | 0 |  | 0
25.25 | 20:13 | 0 | 0 | 0 | 25.25 | 25.25 | 25.25 | 0 | 0 | 0 | 0 | 0 | 0 | 0 | 0 | 0 | 0 |  | 0
24.75 | 20:14 | 0 | 0 | 0 | 24.75 | 24.75 | 24.75 | 0 | 0 | 0 | 0 | 0 | 0 | 0 | 0 | 0 | 0 |  | 0
25 | 20:15 | 0 | 0 | 0 | 25 | 25 | 25 | 0 | 0 | 0 | 0 | 0 | 0 | 0 | 0 | 0 | 0 |  | 0
24.75 | 20:16 | 0 | 0 | 0 | 24.75 | 24.75 | 24.75 | 0 | 0 | 0 | 0 | 0 | 0 | 0 | 0 | 0 | 0 |  | 0
25 | 20:17 | 0 | 0 | 0 | 25 | 25 | 25 | 0 | 0 | 0 | 0 | 0 | 0 | 0 | 0 | 0 | 0 |  | 0
25 | 20:18 | 0 | 0 | 0 | 25 | 25 | 25 | 0 | 0 | 0 | 0 | 0 | 0 | 0 | 0 | 0 | 0 |  | 0
24.5 | 20:19 | 0 | 0 | 0 | 24.5 | 24.5 | 24.5 | 0 | 0 | 0 | 0 | 0 | 0 | 0 | 0 | 0 | 0 |  | 0
24.5 | 20:20 | 0 | 0 | 0 | 24.5 | 24.5 | 24.5 | 0 | 0 | 0 | 0 | 0 | 0 | 0 | 0 | 0 | 0 |  | 0
24.25 | 20:21 | 0 | 0 | 0 | 24.25 | 24.25 | 24.25 | 0 | 0 | 0 | 0 | 0 | 0 | 0 | 0 | 0 | 0 |  | 0
24.75 | 20:22 | 0 | 0 | 0 | 24.75 | 24.75 | 24.75 | 0 | 0 | 0 | 0 | 0 | 0 | 0 | 0 | 0 | 0 |  | 0
25.25 | 20:23 | 0 | 0 | 0 | 25.25 | 25.25 | 25.25 | 0 | 0 | 0 | 0 | 0 | 0 | 0 | 0 | 0 | 0 |  | 0
25.25 | 20:24 | 0 | 0 | 0 | 25.25 | 25.25 | 25.25 | 0 | 0 | 0 | 0 | 0 | 0 | 0 | 0 | 0 | 0 |  | 0
25.25 | 20:25 | 0 | 0 | 0 | 25.25 | 25.25 | 25.25 | 0 | 0 | 0 | 0 | 0 | 0 | 0 | 0 | 0 | 0 |  | 0
24.75 | 20:26 | 0 | 0 | 0 | 24.75 | 24.75 | 24.75 | 0 | 0 | 0 | 0 | 0 | 0 | 0 | 0 | 0 | 0 |  | 0
24.75 | 20:27 | 0 | 0 | 0 | 24.75 | 24.75 | 24.75 | 0 | 0 | 0 | 0 | 0 | 0 | 0 | 0 | 0 | 0 |  | 0
25 | 20:28 | 0 | 0 | 0 | 25 | 25 | 25 | 0 | 0 | 0 | 0 | 0 | 0 | 0 | 0 | 0 | 0 |  | 0
25 | 20:29 | 0 | 0 | 0 | 25 | 25 | 25 | 0 | 0 | 0 | 0 | 0 | 0 | 0 | 0 | 0 | 0 |  | 0
25.5 | 20:30 | 0 | 0 | 0 | 25.5 | 25.5 | 25.5 | 0 | 0 | 0 | 0 | 0 | 0 | 0 | 0 | 0 | 0 |  | 0
25.75 | 20:31 | 0 | 0 | 0 | 25.75 | 25.75 | 25.75 | 0 | 0 | 0 | 0 | 0 | 0 | 0 | 0 | 0 | 0 |  | 0
24.75 | 20:32 | 0 | 0 | 0 | 25.25 | 25.25 | 25.25 | 0 | 0 | 0 | 0 | 0 | 0 | 0 | 0 | 0 | 0 |  | 0
24.5 | 20:33 | 0 | 0 | 0 | 24.75 | 24.75 | 24.75 | 0 | 0 | 0 | 0 | 0 | 0 | 0 | 0 | 0 | 0 |  | 0
24.75 | 20:34 | 0 | 0 | 0 | 24.75 | 24.75 | 24.75 | 0 | 0 | 0 | 0 | 0 | 0 | 0 | 0 | 0 | 0 |  | 0
24.75 | 20:35 | 0 | 0 | 0 | 24.75 | 24.75 | 24.75 | 0 | 0 | 0 | 0 | 0 | 0 | 0 | 0 | 0 | 0 |  | 0
24.75 | 20:36 | 0 | 0 | 0 | 24.75 | 24.75 | 24.75 | 0 | 0 | 0 | 0 | 0 | 0 | 0 | 0 | 0 | 0 |  | 0
24.5 | 20:37 | 0 | 0 | 0 | 24.5 | 24.5 | 24.5 | 0 | 0 | 0 | 0 | 0 | 0 | 0 | 0 | 0 | 0 |  | 0
24.5 | 20:38 | 0 | 0 | 0 | 24.5 | 24.5 | 24.5 | 0 | 0 | 0 | 0 | 0 | 0 | 0 | 0 | 0 | 0 |  | 0
24.25 | 20:39 | 0 | 0 | 0 | 24.25 | 24.25 | 24.25 | 0 | 0 | 0 | 0 | 0 | 0 | 0 | 0 | 0 | 0 |  | 0
24.75 | 20:40 | 0 | 0 | 0 | 24.75 | 24.75 | 24.75 | 0 | 0 | 0 | 0 | 0 | 0 | 0 | 0 | 0 | 0 |  | 0
25 | 20:41 | 0 | 0 | 0 | 25 | 25 | 25 | 0 | 0 | 0 | 0 | 0 | 0 | 0 | 0 | 0 | 0 |  | 0
25.25 | 20:42 | 0 | 0 | 0 | 25.25 | 25.25 | 25.25 | 0 | 0 | 0 | 0 | 0 | 0 | 0 | 0 | 0 | 0 |  | 0
24.5 | 20:43 | 0 | 0 | 0 | 24.75 | 24.75 | 24.75 | 0 | 0 | 0 | 0 | 0 | 0 | 0 | 0 | 0 | 0 |  | 0
24.75 | 20:44 | 0 | 0 | 0 | 24.75 | 24.75 | 24.75 | 0 | 0 | 0 | 0 | 0 | 0 | 0 | 0 | 0 | 0 |  | 0
25.75 | 20:45 | 0 | 0 | 0 | 25.75 | 25.75 | 25.75 | 0 | 0 | 0 | 0 | 0 | 0 | 0 | 0 | 0 | 0 |  | 0
24.25 | 20:46 | 0 | 0 | 0 | 25.25 | 25.25 | 25.25 | 0 | 0 | 0 | 0 | 0 | 0 | 0 | 0 | 0 | 0 |  | 0
24.75 | 20:47 | 0 | 0 | 0 | 24.75 | 24.75 | 24.75 | 0 | 0 | 0 | 0 | 0 | 0 | 0 | 0 | 0 | 0 |  | 0
25.5 | 20:48 | 0 | 0 | 0 | 25.5 | 25.5 | 25.5 | 0 | 0 | 0 | 0 | 0 | 0 | 0 | 0 | 0 | 0 |  | 0
25.75 | 20:49 | 0 | 0 | 0 | 25.75 | 25.75 | 25.75 | 0 | 0 | 0 | 0 | 0 | 0 | 0 | 0 | 0 | 0 |  | 0
24.25 | 20:50 | 0 | 0 | 0 | 25.25 | 25.25 | 25.25 | 0 | 0 | 0 | 0 | 0 | 0 | 0 | 0 | 0 | 0 |  | 0
24.5 | 20:51 | 0 | 0 | 0 | 24.75 | 24.75 | 24.75 | 0 | 0 | 0 | 0 | 0 | 0 | 0 | 0 | 0 | 0 |  | 0
25.25 | 20:52 | 0 | 0 | 0 | 25.25 | 25.25 | 25.25 | 0 | 0 | 0 | 0 | 0 | 0 | 0 | 0 | 0 | 0 |  | 0
25.75 | 20:53 | 0 | 0 | 0 | 25.75 | 25.75 | 25.75 | 0 | 0 | 0 | 0 | 0 | 0 | 0 | 0 | 0 | 0 |  | 0
25.5 | 20:54 | 0 | 0 | 0 | 25.5 | 25.5 | 25.5 | 0 | 0 | 0 | 0 | 0 | 0 | 0 | 0 | 0 | 0 |  | 0
24.25 | 20:55 | 0 | 0 | 0 | 25 | 25 | 25 | 0 | 0 | 0 | 0 | 0 | 0 | 0 | 0 | 0 | 0 |  | 0
24.25 | 20:56 | 0 | 0 | 0 | 24.5 | 24.5 | 24.5 | 0 | 0 | 0 | 0 | 0 | 0 | 0 | 0 | 0 | 0 |  | 0
24.25 | 20:57 | 0 | 0 | 0 | 24.25 | 24.25 | 24.25 | 0 | 0 | 0 | 0 | 0 | 0 | 0 | 0 | 0 | 0 |  | 0
25.5 | 20:58 | 0 | 0 | 0 | 25.5 | 25.5 | 25.5 | 0 | 0 | 0 | 0 | 0 | 0 | 0 | 0 | 0 | 0 |  | 0
24.25 | 20:59 | 0 | 0 | 0 | 25 | 25 | 25 | 0 | 0 | 0 | 0 | 0 | 0 | 0 | 0 | 0 | 0 |  | 0
24.75 | 21:00 | 0 | 0 | 0 | 24.75 | 24.75 | 24.75 | 0 | 0 | 0 | 0 | 0 | 0 | 0 | 0 | 0 | 0 |  | 0
24.5 | 21:01 | 0 | 0 | 0 | 24.5 | 24.5 | 24.5 | 0 | 0 | 0 | 0 | 0 | 0 | 0 | 0 | 0 | 0 |  | 0
25.25 | 21:02 | 0 | 0 | 0 | 25.25 | 25.25 | 25.25 | 0 | 0 | 0 | 0 | 0 | 0 | 0 | 0 | 0 | 0 |  | 0
25.75 | 21:03 | 0 | 0 | 0 | 25.75 | 25.75 | 25.75 | 0 | 0 | 0 | 0 | 0 | 0 | 0 | 0 | 0 | 0 |  | 0
25.5 | 21:04 | 0 | 0 | 0 | 25.5 | 25.5 | 25.5 | 0 | 0 | 0 | 0 | 0 | 0 | 0 | 0 | 0 | 0 |  | 0
25.25 | 21:05 | 0 | 0 | 0 | 25.25 | 25.25 | 25.25 | 0 | 0 | 0 | 0 | 0 | 0 | 0 | 0 | 0 | 0 |  | 0
24.75 | 21:06 | 0 | 0 | 0 | 24.75 | 24.75 | 24.75 | 0 | 0 | 0 | 0 | 0 | 0 | 0 | 0 | 0 | 0 |  | 0
24.5 | 21:07 | 0 | 0 | 0 | 24.5 | 24.5 | 24.5 | 0 | 0 | 0 | 0 | 0 | 0 | 0 | 0 | 0 | 0 |  | 0
25 | 21:08 | 0 | 0 | 0 | 25 | 25 | 25 | 0 | 0 | 0 | 0 | 0 | 0 | 0 | 0 | 0 | 0 |  | 0
24.75 | 21:09 | 0 | 0 | 0 | 24.75 | 24.75 | 24.75 | 0 | 0 | 0 | 0 | 0 | 0 | 0 | 0 | 0 | 0 |  | 0
25.5 | 21:10 | 0 | 0 | 0 | 25.5 | 25.5 | 25.5 | 0 | 0 | 0 | 0 | 0 | 0 | 0 | 0 | 0 | 0 |  | 0
25.25 | 21:11 | 0 | 0 | 0 | 25.25 | 25.25 | 25.25 | 0 | 0 | 0 | 0 | 0 | 0 | 0 | 0 | 0 | 0 |  | 0
24.25 | 21:12 | 0 | 0 | 0 | 24.75 | 24.75 | 24.75 | 0 | 0 | 0 | 0 | 0 | 0 | 0 | 0 | 0 | 0 |  | 0
24.5 | 21:13 | 0 | 0 | 0 | 24.5 | 24.5 | 24.5 | 0 | 0 | 0 | 0 | 0 | 0 | 0 | 0 | 0 | 0 |  | 0
25.25 | 21:14 | 0 | 0 | 0 | 25.25 | 25.25 | 25.25 | 0 | 0 | 0 | 0 | 0 | 0 | 0 | 0 | 0 | 0 |  | 0
25.25 | 21:15 | 0 | 0 | 0 | 25.25 | 25.25 | 25.25 | 0 | 0 | 0 | 0 | 0 | 0 | 0 | 0 | 0 | 0 |  | 0
24.5 | 21:16 | 0 | 0 | 0 | 24.75 | 24.75 | 24.75 | 0 | 0 | 0 | 0 | 0 | 0 | 0 | 0 | 0 | 0 |  | 0
25.75 | 21:17 | 0 | 0 | 0 | 25.75 | 25.75 | 25.75 | 0 | 0 | 0 | 0 | 0 | 0 | 0 | 0 | 0 | 0 |  | 0
25.25 | 21:18 | 0 | 0 | 0 | 25.25 | 25.25 | 25.25 | 0 | 0 | 0 | 0 | 0 | 0 | 0 | 0 | 0 | 0 |  | 0
24.25 | 21:19 | 0 | 0 | 0 | 24.75 | 24.75 | 24.75 | 0 | 0 | 0 | 0 | 0 | 0 | 0 | 0 | 0 | 0 |  | 0
25.25 | 21:20 | 0 | 0 | 0 | 25.25 | 25.25 | 25.25 | 0 | 0 | 0 | 0 | 0 | 0 | 0 | 0 | 0 | 0 |  | 0
25 | 21:21 | 0 | 0 | 0 | 25 | 25 | 25 | 0 | 0 | 0 | 0 | 0 | 0 | 0 | 0 | 0 | 0 |  | 0
24.5 | 21:22 | 0 | 0 | 0 | 24.5 | 24.5 | 24.5 | 0 | 0 | 0 | 0 | 0 | 0 | 0 | 0 | 0 | 0 |  | 0
25.5 | 21:23 | 0 | 0 | 0 | 25.5 | 25.5 | 25.5 | 0 | 0 | 0 | 0 | 0 | 0 | 0 | 0 | 0 | 0 |  | 0
25.25 | 21:24 | 0 | 0 | 0 | 25.25 | 25.25 | 25.25 | 0 | 0 | 0 | 0 | 0 | 0 | 0 | 0 | 0 | 0 |  | 0
25.25 | 21:25 | 0 | 0 | 0 | 25.25 | 25.25 | 25.25 | 0 | 0 | 0 | 0 | 0 | 0 | 0 | 0 | 0 | 0 |  | 0
24.5 | 21:26 | 0 | 0 | 0 | 24.75 | 24.75 | 24.75 | 0 | 0 | 0 | 0 | 0 | 0 | 0 | 0 | 0 | 0 |  | 0
24.75 | 21:27 | 0 | 0 | 0 | 24.75 | 24.75 | 24.75 | 0 | 0 | 0 | 0 | 0 | 0 | 0 | 0 | 0 | 0 |  | 0
24.25 | 21:28 | 0 | 0 | 0 | 24.25 | 24.25 | 24.25 | 0 | 0 | 0 | 0 | 0 | 0 | 0 | 0 | 0 | 0 |  | 0
25.25 | 21:29 | 0 | 0 | 0 | 25.25 | 25.25 | 25.25 | 0 | 0 | 0 | 0 | 0 | 0 | 0 | 0 | 0 | 0 |  | 0
24.25 | 21:30 | 0 | 0 | 0 | 24.75 | 24.75 | 24.75 | 0 | 0 | 0 | 0 | 0 | 0 | 0 | 0 | 0 | 0 |  | 0
25 | 21:31 | 0 | 0 | 0 | 25 | 25 | 25 | 0 | 0 | 0 | 0 | 0 | 0 | 0 | 0 | 0 | 0 |  | 0
25.75 | 21:32 | 0 | 0 | 0 | 25.75 | 25.75 | 25.75 | 0 | 0 | 0 | 0 | 0 | 0 | 0 | 0 | 0 | 0 |  | 0
24.5 | 21:33 | 0 | 0 | 0 | 25.25 | 25.25 | 25.25 | 0 | 0 | 0 | 0 | 0 | 0 | 0 | 0 | 0 | 0 |  | 0
25.5 | 21:34 | 0 | 0 | 0 | 25.5 | 25.5 | 25.5 | 0 | 0 | 0 | 0 | 0 | 0 | 0 | 0 | 0 | 0 |  | 0
24.25 | 21:35 | 0 | 0 | 0 | 25 | 25 | 25 | 0 | 0 | 0 | 0 | 0 | 0 | 0 | 0 | 0 | 0 |  | 0
25.5 | 21:36 | 0 | 0 | 0 | 25.5 | 25.5 | 25.5 | 0 | 0 | 0 | 0 | 0 | 0 | 0 | 0 | 0 | 0 |  | 0
25 | 21:37 | 0 | 0 | 0 | 25 | 25 | 25 | 0 | 0 | 0 | 0 | 0 | 0 | 0 | 0 | 0 | 0 |  | 0
25.75 | 21:38 | 0 | 0 | 0 | 25.75 | 25.75 | 25.75 | 0 | 0 | 0 | 0 | 0 | 0 | 0 | 0 | 0 | 0 |  | 0
25 | 21:39 | 0 | 0 | 0 | 25.25 | 25.25 | 25.25 | 0 | 0 | 0 | 0 | 0 | 0 | 0 | 0 | 0 | 0 |  | 0
25.75 | 21:40 | 0 | 0 | 0 | 25.75 | 25.75 | 25.75 | 0 | 0 | 0 | 0 | 0 | 0 | 0 | 0 | 0 | 0 |  | 0
24.75 | 21:41 | 0 | 0 | 0 | 25.25 | 25.25 | 25.25 | 0 | 0 | 0 | 0 | 0 | 0 | 0 | 0 | 0 | 0 |  | 0
25 | 21:42 | 0 | 0 | 0 | 25 | 25 | 25 | 0 | 0 | 0 | 0 | 0 | 0 | 0 | 0 | 0 | 0 |  | 0
24.25 | 21:43 | 0 | 0 | 0 | 24.5 | 24.5 | 24.5 | 0 | 0 | 0 | 0 | 0 | 0 | 0 | 0 | 0 | 0 |  | 0
25.75 | 21:44 | 0 | 0 | 0 | 25.75 | 25.75 | 25.75 | 0 | 0 | 0 | 0 | 0 | 0 | 0 | 0 | 0 | 0 |  | 0
25.5 | 21:45 | 0 | 0 | 0 | 25.5 | 25.5 | 25.5 | 0 | 0 | 0 | 0 | 0 | 0 | 0 | 0 | 0 | 0 |  | 0
24.5 | 21:46 | 0 | 0 | 0 | 25 | 25 | 25 | 0 | 0 | 0 | 0 | 0 | 0 | 0 | 0 | 0 | 0 |  | 0
25.5 | 21:47 | 0 | 0 | 0 | 25.5 | 25.5 | 25.5 | 0 | 0 | 0 | 0 | 0 | 0 | 0 | 0 | 0 | 0 |  | 0
25 | 21:48 | 0 | 0 | 0 | 25 | 25 | 25 | 0 | 0 | 0 | 0 | 0 | 0 | 0 | 0 | 0 | 0 |  | 0
25.5 | 21:49 | 0 | 0 | 0 | 25.5 | 25.5 | 25.5 | 0 | 0 | 0 | 0 | 0 | 0 | 0 | 0 | 0 | 0 |  | 0
24.5 | 21:50 | 0 | 0 | 0 | 25 | 25 | 25 | 0 | 0 | 0 | 0 | 0 | 0 | 0 | 0 | 0 | 0 |  | 0
24.75 | 21:51 | 0 | 0 | 0 | 24.75 | 24.75 | 24.75 | 0 | 0 | 0 | 0 | 0 | 0 | 0 | 0 | 0 | 0 |  | 0
25.75 | 21:52 | 0 | 0 | 0 | 25.75 | 25.75 | 25.75 | 0 | 0 | 0 | 0 | 0 | 0 | 0 | 0 | 0 | 0 |  | 0
25 | 21:53 | 0 | 0 | 0 | 25.25 | 25.25 | 25.25 | 0 | 0 | 0 | 0 | 0 | 0 | 0 | 0 | 0 | 0 |  | 0
24.25 | 21:54 | 0 | 0 | 0 | 24.75 | 24.75 | 24.75 | 0 | 0 | 0 | 0 | 0 | 0 | 0 | 0 | 0 | 0 |  | 0
25.25 | 21:55 | 0 | 0 | 0 | 25.25 | 25.25 | 25.25 | 0 | 0 | 0 | 0 | 0 | 0 | 0 | 0 | 0 | 0 |  | 0
24.25 | 21:56 | 0 | 0 | 0 | 24.75 | 24.75 | 24.75 | 0 | 0 | 0 | 0 | 0 | 0 | 0 | 0 | 0 | 0 |  | 0
24.5 | 21:57 | 0 | 0 | 0 | 24.5 | 24.5 | 24.5 | 0 | 0 | 0 | 0 | 0 | 0 | 0 | 0 | 0 | 0 |  | 0
25.25 | 21:58 | 0 | 0 | 0 | 25.25 | 25.25 | 25.25 | 0 | 0 | 0 | 0 | 0 | 0 | 0 | 0 | 0 | 0 |  | 0
24.25 | 21:59 | 0 | 0 | 0 | 24.75 | 24.75 | 24.75 | 0 | 0 | 0 | 0 | 0 | 0 | 0 | 0 | 0 | 0 |  | 0
25.75 | 22:00 | 0 | 0 | 0 | 25.75 | 25.75 | 25.75 | 0 | 0 | 0 | 0 | 0 | 0 | 0 | 0 | 0 | 0 |  | 0
25 | 22:01 | 0 | 0 | 0 | 25.25 | 25.25 | 25.25 | 0 | 0 | 0 | 0 | 0 | 0 | 0 | 0 | 0 | 0 |  | 0
25.25 | 22:02 | 0 | 0 | 0 | 25.25 | 25.25 | 25.25 | 0 | 0 | 0 | 0 | 0 | 0 | 0 | 0 | 0 | 0 |  | 0
24.75 | 22:03 | 0 | 0 | 0 | 24.75 | 24.75 | 24.75 | 0 | 0 | 0 | 0 | 0 | 0 | 0 | 0 | 0 | 0 |  | 0
25.25 | 22:04 | 0 | 0 | 0 | 25.25 | 25.25 | 25.25 | 0 | 0 | 0 | 0 | 0 | 0 | 0 | 0 | 0 | 0 |  | 0
25.75 | 22:05 | 0 | 0 | 0 | 25.75 | 25.75 | 25.75 | 0 | 0 | 0 | 0 | 0 | 0 | 0 | 0 | 0 | 0 |  | 0
25 | 22:06 | 0 | 0 | 0 | 25.25 | 25.25 | 25.25 | 0 | 0 | 0 | 0 | 0 | 0 | 0 | 0 | 0 | 0 |  | 0
24.5 | 22:07 | 0 | 0 | 0 | 24.75 | 24.75 | 24.75 | 0 | 0 | 0 | 0 | 0 | 0 | 0 | 0 | 0 | 0 |  | 0
25.5 | 22:08 | 0 | 0 | 0 | 25.5 | 25.5 | 25.5 | 0 | 0 | 0 | 0 | 0 | 0 | 0 | 0 | 0 | 0 |  | 0
25 | 22:09 | 0 | 0 | 0 | 25 | 25 | 25 | 0 | 0 | 0 | 0 | 0 | 0 | 0 | 0 | 0 | 0 |  | 0
24.75 | 22:10 | 0 | 0 | 0 | 24.75 | 24.75 | 24.75 | 0 | 0 | 0 | 0 | 0 | 0 | 0 | 0 | 0 | 0 |  | 0
24.5 | 22:11 | 0 | 0 | 0 | 24.5 | 24.5 | 24.5 | 0 | 0 | 0 | 0 | 0 | 0 | 0 | 0 | 0 | 0 |  | 0
24.25 | 22:12 | 0 | 0 | 0 | 24.25 | 24.25 | 24.25 | 0 | 0 | 0 | 0 | 0 | 0 | 0 | 0 | 0 | 0 |  | 0
24.5 | 22:13 | 0 | 0 | 0 | 24.5 | 24.5 | 24.5 | 0 | 0 | 0 | 0 | 0 | 0 | 0 | 0 | 0 | 0 |  | 0
24.75 | 22:14 | 0 | 0 | 0 | 24.75 | 24.75 | 24.75 | 0 | 0 | 0 | 0 | 0 | 0 | 0 | 0 | 0 | 0 |  | 0
25.75 | 22:15 | 0 | 0 | 0 | 25.75 | 25.75 | 25.75 | 0 | 0 | 0 | 0 | 0 | 0 | 0 | 0 | 0 | 0 |  | 0
24.75 | 22:16 | 0 | 0 | 0 | 25.25 | 25.25 | 25.25 | 0 | 0 | 0 | 0 | 0 | 0 | 0 | 0 | 0 | 0 |  | 0
24.25 | 22:17 | 0 | 0 | 0 | 24.75 | 24.75 | 24.75 | 0 | 0 | 0 | 0 | 0 | 0 | 0 | 0 | 0 | 0 |  | 0
24.75 | 22:18 | 0 | 0 | 0 | 24.75 | 24.75 | 24.75 | 0 | 0 | 0 | 0 | 0 | 0 | 0 | 0 | 0 | 0 |  | 0
24.25 | 22:19 | 0 | 0 | 0 | 24.25 | 24.25 | 24.25 | 0 | 0 | 0 | 0 | 0 | 0 | 0 | 0 | 0 | 0 |  | 0
25.75 | 22:20 | 0 | 0 | 0 | 25.75 | 25.75 | 25.75 | 0 | 0 | 0 | 0 | 0 | 0 | 0 | 0 | 0 | 0 |  | 0
24.75 | 22:21 | 0 | 0 | 0 | 25.25 | 25.25 | 25.25 | 0 | 0 | 0 | 0 | 0 | 0 | 0 | 0 | 0 | 0 |  | 0
25.25 | 22:22 | 0 | 0 | 0 | 25.25 | 25.25 | 25.25 | 0 | 0 | 0 | 0 | 0 | 0 | 0 | 0 | 0 | 0 |  | 0
25 | 22:23 | 0 | 0 | 0 | 25 | 25 | 25 | 0 | 0 | 0 | 0 | 0 | 0 | 0 | 0 | 0 | 0 |  | 0
25.5 | 22:24 | 0 | 0 | 0 | 25.5 | 25.5 | 25.5 | 0 | 0 | 0 | 0 | 0 | 0 | 0 | 0 | 0 | 0 |  | 0
25.5 | 22:25 | 0 | 0 | 0 | 25.5 | 25.5 | 25.5 | 0 | 0 | 0 | 0 | 0 | 0 | 0 | 0 | 0 | 0 |  | 0
25.5 | 22:26 | 0 | 0 | 0 | 25.5 | 25.5 | 25.5 | 0 | 0 | 0 | 0 | 0 | 0 | 0 | 0 | 0 | 0 |  | 0
24.25 | 22:27 | 0 | 0 | 0 | 25 | 25 | 25 | 0 | 0 | 0 | 0 | 0 | 0 | 0 | 0 | 0 | 0 |  | 0
25.75 | 22:28 | 0 | 0 | 0 | 25.75 | 25.75 | 25.75 | 0 | 0 | 0 | 0 | 0 | 0 | 0 | 0 | 0 | 0 |  | 0
24.75 | 22:29 | 0 | 0 | 0 | 25.25 | 25.25 | 25.25 | 0 | 0 | 0 | 0 | 0 | 0 | 0 | 0 | 0 | 0 |  | 0
25.5 | 22:30 | 0 | 0 | 0 | 25.5 | 25.5 | 25.5 | 0 | 0 | 0 | 0 | 0 | 0 | 0 | 0 | 0 | 0 |  | 0
24.75 | 22:31 | 0 | 0 | 0 | 25 | 25 | 25 | 0 | 0 | 0 | 0 | 0 | 0 | 0 | 0 | 0 | 0 |  | 0
24.75 | 22:32 | 0 | 0 | 0 | 24.75 | 24.75 | 24.75 | 0 | 0 | 0 | 0 | 0 | 0 | 0 | 0 | 0 | 0 |  | 0
24.25 | 22:33 | 0 | 0 | 0 | 24.25 | 24.25 | 24.25 | 0 | 0 | 0 | 0 | 0 | 0 | 0 | 0 | 0 | 0 |  | 0
25.25 | 22:34 | 0 | 0 | 0 | 25.25 | 25.25 | 25.25 | 0 | 0 | 0 | 0 | 0 | 0 | 0 | 0 | 0 | 0 |  | 0
25.75 | 22:35 | 0 | 0 | 0 | 25.75 | 25.75 | 25.75 | 0 | 0 | 0 | 0 | 0 | 0 | 0 | 0 | 0 | 0 |  | 0
25.5 | 22:36 | 0 | 0 | 0 | 25.5 | 25.5 | 25.5 | 0 | 0 | 0 | 0 | 0 | 0 | 0 | 0 | 0 | 0 |  | 0
24.5 | 22:37 | 0 | 0 | 0 | 25 | 25 | 25 | 0 | 0 | 0 | 0 | 0 | 0 | 0 | 0 | 0 | 0 |  | 0
25.25 | 22:38 | 0 | 0 | 0 | 25.25 | 25.25 | 25.25 | 0 | 0 | 0 | 0 | 0 | 0 | 0 | 0 | 0 | 0 |  | 0
25.75 | 22:39 | 0 | 0 | 0 | 25.75 | 25.75 | 25.75 | 0 | 0 | 0 | 0 | 0 | 0 | 0 | 0 | 0 | 0 |  | 0
25.75 | 22:40 | 0 | 0 | 0 | 25.75 | 25.75 | 25.75 | 0 | 0 | 0 | 0 | 0 | 0 | 0 | 0 | 0 | 0 |  | 0
24.75 | 22:41 | 0 | 0 | 0 | 25.25 | 25.25 | 25.25 | 0 | 0 | 0 | 0 | 0 | 0 | 0 | 0 | 0 | 0 |  | 0
25.5 | 22:42 | 0 | 0 | 0 | 25.5 | 25.5 | 25.5 | 0 | 0 | 0 | 0 | 0 | 0 | 0 | 0 | 0 | 0 |  | 0
25.75 | 22:43 | 0 | 0 | 0 | 25.75 | 25.75 | 25.75 | 0 | 0 | 0 | 0 | 0 | 0 | 0 | 0 | 0 | 0 |  | 0
25.75 | 22:44 | 0 | 0 | 0 | 25.75 | 25.75 | 25.75 | 0 | 0 | 0 | 0 | 0 | 0 | 0 | 0 | 0 | 0 |  | 0
24.75 | 22:45 | 0 | 0 | 0 | 25.25 | 25.25 | 25.25 | 0 | 0 | 0 | 0 | 0 | 0 | 0 | 0 | 0 | 0 |  | 0
24.75 | 22:46 | 0 | 0 | 0 | 24.75 | 24.75 | 24.75 | 0 | 0 | 0 | 0 | 0 | 0 | 0 | 0 | 0 | 0 |  | 0
25 | 22:47 | 0 | 0 | 0 | 25 | 25 | 25 | 0 | 0 | 0 | 0 | 0 | 0 | 0 | 0 | 0 | 0 |  | 0
24.5 | 22:48 | 0 | 0 | 0 | 24.5 | 24.5 | 24.5 | 0 | 0 | 0 | 0 | 0 | 0 | 0 | 0 | 0 | 0 |  | 0
25.25 | 22:49 | 0 | 0 | 0 | 25.25 | 25.25 | 25.25 | 0 | 0 | 0 | 0 | 0 | 0 | 0 | 0 | 0 | 0 |  | 0
24.25 | 22:50 | 0 | 0 | 0 | 24.75 | 24.75 | 24.75 | 0 | 0 | 0 | 0 | 0 | 0 | 0 | 0 | 0 | 0 |  | 0
24.5 | 22:51 | 0 | 0 | 0 | 24.5 | 24.5 | 24.5 | 0 | 0 | 0 | 0 | 0 | 0 | 0 | 0 | 0 | 0 |  | 0
24.25 | 22:52 | 0 | 0 | 0 | 24.25 | 24.25 | 24.25 | 0 | 0 | 0 | 0 | 0 | 0 | 0 | 0 | 0 | 0 |  | 0
25.25 | 22:53 | 0 | 0 | 0 | 25.25 | 25.25 | 25.25 | 0 | 0 | 0 | 0 | 0 | 0 | 0 | 0 | 0 | 0 |  | 0
24.75 | 22:54 | 0 | 0 | 0 | 24.75 | 24.75 | 24.75 | 0 | 0 | 0 | 0 | 0 | 0 | 0 | 0 | 0 | 0 |  | 0
24.5 | 22:55 | 0 | 0 | 0 | 24.5 | 24.5 | 24.5 | 0 | 0 | 0 | 0 | 0 | 0 | 0 | 0 | 0 | 0 |  | 0
24.25 | 22:56 | 0 | 0 | 0 | 24.25 | 24.25 | 24.25 | 0 | 0 | 0 | 0 | 0 | 0 | 0 | 0 | 0 | 0 |  | 0
24.75 | 22:57 | 0 | 0 | 0 | 24.75 | 24.75 | 24.75 | 0 | 0 | 0 | 0 | 0 | 0 | 0 | 0 | 0 | 0 |  | 0
25 | 22:58 | 0 | 0 | 0 | 25 | 25 | 25 | 0 | 0 | 0 | 0 | 0 | 0 | 0 | 0 | 0 | 0 |  | 0
25.25 | 22:59 | 0 | 0 | 0 | 25.25 | 25.25 | 25.25 | 0 | 0 | 0 | 0 | 0 | 0 | 0 | 0 | 0 | 0 |  | 0
25 | 23:00 | 0 | 0 | 0 | 25 | 25 | 25 | 0 | 0 | 0 | 0 | 0 | 0 | 0 | 0 | 0 | 0 |  | 0
25.25 | 23:01 | 0 | 0 | 0 | 25.25 | 25.25 | 25.25 | 0 | 0 | 0 | 0 | 0 | 0 | 0 | 0 | 0 | 0 |  | 0
25 | 23:02 | 0 | 0 | 0 | 25 | 25 | 25 | 0 | 0 | 0 | 0 | 0 | 0 | 0 | 0 | 0 | 0 |  | 0
25 | 23:03 | 0 | 0 | 0 | 25 | 25 | 25 | 0 | 0 | 0 | 0 | 0 | 0 | 0 | 0 | 0 | 0 |  | 0
24.5 | 23:04 | 0 | 0 | 0 | 24.5 | 24.5 | 24.5 | 0 | 0 | 0 | 0 | 0 | 0 | 0 | 0 | 0 | 0 |  | 0
25.5 | 23:05 | 0 | 0 | 0 | 25.5 | 25.5 | 25.5 | 0 | 0 | 0 | 0 | 0 | 0 | 0 | 0 | 0 | 0 |  | 0
24.25 | 23:06 | 0 | 0 | 0 | 25 | 25 | 25 | 0 | 0 | 0 | 0 | 0 | 0 | 0 | 0 | 0 | 0 |  | 0
24.5 | 23:07 | 0 | 0 | 0 | 24.5 | 24.5 | 24.5 | 0 | 0 | 0 | 0 | 0 | 0 | 0 | 0 | 0 | 0 |  | 0
24.75 | 23:08 | 0 | 0 | 0 | 24.75 | 24.75 | 24.75 | 0 | 0 | 0 | 0 | 0 | 0 | 0 | 0 | 0 | 0 |  | 0
25.5 | 23:09 | 0 | 0 | 0 | 25.5 | 25.5 | 25.5 | 0 | 0 | 0 | 0 | 0 | 0 | 0 | 0 | 0 | 0 |  | 0
25.75 | 23:10 | 0 | 0 | 0 | 25.75 | 25.75 | 25.75 | 0 | 0 | 0 | 0 | 0 | 0 | 0 | 0 | 0 | 0 |  | 0
25.75 | 23:11 | 0 | 0 | 0 | 25.75 | 25.75 | 25.75 | 0 | 0 | 0 | 0 | 0 | 0 | 0 | 0 | 0 | 0 |  | 0
25.5 | 23:12 | 0 | 0 | 0 | 25.5 | 25.5 | 25.5 | 0 | 0 | 0 | 0 | 0 | 0 | 0 | 0 | 0 | 0 |  | 0
25.25 | 23:13 | 0 | 0 | 0 | 25.25 | 25.25 | 25.25 | 0 | 0 | 0 | 0 | 0 | 0 | 0 | 0 | 0 | 0 |  | 0
24.75 | 23:14 | 0 | 0 | 0 | 24.75 | 24.75 | 24.75 | 0 | 0 | 0 | 0 | 0 | 0 | 0 | 0 | 0 | 0 |  | 0
25.25 | 23:15 | 0 | 0 | 0 | 25.25 | 25.25 | 25.25 | 0 | 0 | 0 | 0 | 0 | 0 | 0 | 0 | 0 | 0 |  | 0
25 | 23:16 | 0 | 0 | 0 | 25 | 25 | 25 | 0 | 0 | 0 | 0 | 0 | 0 | 0 | 0 | 0 | 0 |  | 0
24.25 | 23:17 | 0 | 0 | 0 | 24.5 | 24.5 | 24.5 | 0 | 0 | 0 | 0 | 0 | 0 | 0 | 0 | 0 | 0 |  | 0
24.25 | 23:18 | 0 | 0 | 0 | 24.25 | 24.25 | 24.25 | 0 | 0 | 0 | 0 | 0 | 0 | 0 | 0 | 0 | 0 |  | 0
25 | 23:19 | 0 | 0 | 0 | 25 | 25 | 25 | 0 | 0 | 0 | 0 | 0 | 0 | 0 | 0 | 0 | 0 |  | 0
25 | 23:20 | 0 | 0 | 0 | 25 | 25 | 25 | 0 | 0 | 0 | 0 | 0 | 0 | 0 | 0 | 0 | 0 |  | 0
25.75 | 23:21 | 0 | 0 | 0 | 25.75 | 25.75 | 25.75 | 0 | 0 | 0 | 0 | 0 | 0 | 0 | 0 | 0 | 0 |  | 0
24.75 | 23:22 | 0 | 0 | 0 | 25.25 | 25.25 | 25.25 | 0 | 0 | 0 | 0 | 0 | 0 | 0 | 0 | 0 | 0 |  | 0
24.25 | 23:23 | 0 | 0 | 0 | 24.75 | 24.75 | 24.75 | 0 | 0 | 0 | 0 | 0 | 0 | 0 | 0 | 0 | 0 |  | 0
25.75 | 23:24 | 0 | 0 | 0 | 25.75 | 25.75 | 25.75 | 0 | 0 | 0 | 0 | 0 | 0 | 0 | 0 | 0 | 0 |  | 0
25.25 | 23:25 | 0 | 0 | 0 | 25.25 | 25.25 | 25.25 | 0 | 0 | 0 | 0 | 0 | 0 | 0 | 0 | 0 | 0 |  | 0
25.75 | 23:26 | 0 | 0 | 0 | 25.75 | 25.75 | 25.75 | 0 | 0 | 0 | 0 | 0 | 0 | 0 | 0 | 0 | 0 |  | 0
24.75 | 23:27 | 0 | 0 | 0 | 25.25 | 25.25 | 25.25 | 0 | 0 | 0 | 0 | 0 | 0 | 0 | 0 | 0 | 0 |  | 0
24.75 | 23:28 | 0 | 0 | 0 | 24.75 | 24.75 | 24.75 | 0 | 0 | 0 | 0 | 0 | 0 | 0 | 0 | 0 | 0 |  | 0
25.25 | 23:29 | 0 | 0 | 0 | 25.25 | 25.25 | 25.25 | 0 | 0 | 0 | 0 | 0 | 0 | 0 | 0 | 0 | 0 |  | 0
25.5 | 23:30 | 0 | 0 | 0 | 25.5 | 25.5 | 25.5 | 0 | 0 | 0 | 0 | 0 | 0 | 0 | 0 | 0 | 0 |  | 0
25.25 | 23:31 | 0 | 0 | 0 | 25.25 | 25.25 | 25.25 | 0 | 0 | 0 | 0 | 0 | 0 | 0 | 0 | 0 | 0 |  | 0
25.75 | 23:32 | 0 | 0 | 0 | 25.75 | 25.75 | 25.75 | 0 | 0 | 0 | 0 | 0 | 0 | 0 | 0 | 0 | 0 |  | 0
25.25 | 23:33 | 0 | 0 | 0 | 25.25 | 25.25 | 25.25 | 0 | 0 | 0 | 0 | 0 | 0 | 0 | 0 | 0 | 0 |  | 0
25.25 | 23:34 | 0 | 0 | 0 | 25.25 | 25.25 | 25.25 | 0 | 0 | 0 | 0 | 0 | 0 | 0 | 0 | 0 | 0 |  | 0
25.75 | 23:35 | 0 | 0 | 0 | 25.75 | 25.75 | 25.75 | 0 | 0 | 0 | 0 | 0 | 0 | 0 | 0 | 0 | 0 |  | 0
24.5 | 23:36 | 0 | 0 | 0 | 25.25 | 25.25 | 25.25 | 0 | 0 | 0 | 0 | 0 | 0 | 0 | 0 | 0 | 0 |  | 0
25.75 | 23:37 | 0 | 0 | 0 | 25.75 | 25.75 | 25.75 | 0 | 0 | 0 | 0 | 0 | 0 | 0 | 0 | 0 | 0 |  | 0
25.75 | 23:38 | 0 | 0 | 0 | 25.75 | 25.75 | 25.75 | 0 | 0 | 0 | 0 | 0 | 0 | 0 | 0 | 0 | 0 |  | 0
24.75 | 23:39 | 0 | 0 | 0 | 25.25 | 25.25 | 25.25 | 0 | 0 | 0 | 0 | 0 | 0 | 0 | 0 | 0 | 0 |  | 0
24.25 | 23:40 | 0 | 0 | 0 | 24.75 | 24.75 | 24.75 | 0 | 0 | 0 | 0 | 0 | 0 | 0 | 0 | 0 | 0 |  | 0
25 | 23:41 | 0 | 0 | 0 | 25 | 25 | 25 | 0 | 0 | 0 | 0 | 0 | 0 | 0 | 0 | 0 | 0 |  | 0
25.5 | 23:42 | 0 | 0 | 0 | 25.5 | 25.5 | 25.5 | 0 | 0 | 0 | 0 | 0 | 0 | 0 | 0 | 0 | 0 |  | 0
25 | 23:43 | 0 | 0 | 0 | 25 | 25 | 25 | 0 | 0 | 0 | 0 | 0 | 0 | 0 | 0 | 0 | 0 |  | 0
25.5 | 23:44 | 0 | 0 | 0 | 25.5 | 25.5 | 25.5 | 0 | 0 | 0 | 0 | 0 | 0 | 0 | 0 | 0 | 0 |  | 0
25.5 | 23:45 | 0 | 0 | 0 | 25.5 | 25.5 | 25.5 | 0 | 0 | 0 | 0 | 0 | 0 | 0 | 0 | 0 | 0 |  | 0
25.25 | 23:46 | 0 | 0 | 0 | 25.25 | 25.25 | 25.25 | 0 | 0 | 0 | 0 | 0 | 0 | 0 | 0 | 0 | 0 |  | 0
24.5 | 23:47 | 0 | 0 | 0 | 24.75 | 24.75 | 24.75 | 0 | 0 | 0 | 0 | 0 | 0 | 0 | 0 | 0 | 0 |  | 0
24.25 | 23:48 | 0 | 0 | 0 | 24.25 | 24.25 | 24.25 | 0 | 0 | 0 | 0 | 0 | 0 | 0 | 0 | 0 | 0 |  | 0
24.5 | 23:49 | 0 | 0 | 0 | 24.5 | 24.5 | 24.5 | 0 | 0 | 0 | 0 | 0 | 0 | 0 | 0 | 0 | 0 |  | 0
25 | 23:50 | 0 | 0 | 0 | 25 | 25 | 25 | 0 | 0 | 0 | 0 | 0 | 0 | 0 | 0 | 0 | 0 |  | 0
24.5 | 23:51 | 0 | 0 | 0 | 24.5 | 24.5 | 24.5 | 0 | 0 | 0 | 0 | 0 | 0 | 0 | 0 | 0 | 0 |  | 0
25.75 | 23:52 | 0 | 0 | 0 | 25.75 | 25.75 | 25.75 | 0 | 0 | 0 | 0 | 0 | 0 | 0 | 0 | 0 | 0 |  | 0
25.75 | 23:53 | 0 | 0 | 0 | 25.75 | 25.75 | 25.75 | 0 | 0 | 0 | 0 | 0 | 0 | 0 | 0 | 0 | 0 |  | 0
24.25 | 23:54 | 0 | 0 | 0 | 25.25 | 25.25 | 25.25 | 0 | 0 | 0 | 0 | 0 | 0 | 0 | 0 | 0 | 0 |  | 0
25.75 | 23:55 | 0 | 0 | 0 | 25.75 | 25.75 | 25.75 | 0 | 0 | 0 | 0 | 0 | 0 | 0 | 0 | 0 | 0 |  | 0
24.75 | 23:56 | 0 | 0 | 0 | 25.25 | 25.25 | 25.25 | 0 | 0 | 0 | 0 | 0 | 0 | 0 | 0 | 0 | 0 |  | 0
25.5 | 23:57 | 0 | 0 | 0 | 25.5 | 25.5 | 25.5 | 0 | 0 | 0 | 0 | 0 | 0 | 0 | 0 | 0 | 0 |  | 0
24.75 | 23:58 | 0 | 0 | 0 | 25 | 25 | 25 | 0 | 0 | 0 | 0 | 0 | 0 | 0 | 0 | 0 | 0 |  | 0
24.25 | 23:59 | 0 | 0 | 0 | 24.5 | 24.5 | 24.5 | 0 | 0 | 0 | 0 | 0 | 0 | 0 | 0 | 0 | 0 |  | 0
24.75 | 24:00 | 0 | 0 | 0 | 24.75 | 24.75 | 24.75 | 0 | 0 | 0 | 0 | 0 | 0 | 0 | 0 | 0 | 0 |  | 0 | 0 | 0 | 0 | 0 | 0 | 0 | 0 | 0 | 0 | 0 | 0 | 0
25 | 0:00 | 0 | 0 | 0 | 25 | 25 | 25 | 0 | 0 | 0 | 0 | 0 | 0 | 0 | 0 | 0 | 0 |  | 0
25.5 | 0:01 | 0 | 0 | 0 | 25.5 | 25.5 | 25.5 | 0 | 0 | 0 | 0 | 0 | 0 | 0 | 0 | 0 | 0 |  | 0
25 | 0:02 | 0 | 0 | 0 | 25 | 25 | 25 | 0 | 0 | 0 | 0 | 0 | 0 | 0 | 0 | 0 | 0 |  | 0
25.5 | 0:03 | 0 | 0 | 0 | 25.5 | 25.5 | 25.5 | 0 | 0 | 0 | 0 | 0 | 0 | 0 | 0 | 0 | 0 |  | 0
24.25 | 0:04 | 0 | 0 | 0 | 25 | 25 | 25 | 0 | 0 | 0 | 0 | 0 | 0 | 0 | 0 | 0 | 0 |  | 0
25.75 | 0:05 | 0 | 0 | 0 | 25.75 | 25.75 | 25.75 | 0 | 0 | 0 | 0 | 0 | 0 | 0 | 0 | 0 | 0 |  | 0
24.25 | 0:06 | 0 | 0 | 0 | 25.25 | 25.25 | 25.25 | 0 | 0 | 0 | 0 | 0 | 0 | 0 | 0 | 0 | 0 |  | 0
24.25 | 0:07 | 0 | 0 | 0 | 24.75 | 24.75 | 24.75 | 0 | 0 | 0 | 0 | 0 | 0 | 0 | 0 | 0 | 0 |  | 0
25 | 0:08 | 0 | 0 | 0 | 25 | 25 | 25 | 0 | 0 | 0 | 0 | 0 | 0 | 0 | 0 | 0 | 0 |  | 0
25 | 0:09 | 0 | 0 | 0 | 25 | 25 | 25 | 0 | 0 | 0 | 0 | 0 | 0 | 0 | 0 | 0 | 0 |  | 0
25 | 0:10 | 0 | 0 | 0 | 25 | 25 | 25 | 0 | 0 | 0 | 0 | 0 | 0 | 0 | 0 | 0 | 0 |  | 0
25.5 | 0:11 | 0 | 0 | 0 | 25.5 | 25.5 | 25.5 | 0 | 0 | 0 | 0 | 0 | 0 | 0 | 0 | 0 | 0 |  | 0
24.25 | 0:12 | 0 | 0 | 0 | 25 | 25 | 25 | 0 | 0 | 0 | 0 | 0 | 0 | 0 | 0 | 0 | 0 |  | 0
24.25 | 0:13 | 0 | 0 | 0 | 24.5 | 24.5 | 24.5 | 0 | 0 | 0 | 0 | 0 | 0 | 0 | 0 | 0 | 0 |  | 0
25 | 0:14 | 0 | 0 | 0 | 25 | 25 | 25 | 0 | 0 | 0 | 0 | 0 | 0 | 0 | 0 | 0 | 0 |  | 0
24.5 | 0:15 | 0 | 0 | 0 | 24.5 | 24.5 | 24.5 | 0 | 0 | 0 | 0 | 0 | 0 | 0 | 0 | 0 | 0 |  | 0
25.25 | 0:16 | 0 | 0 | 0 | 25.25 | 25.25 | 25.25 | 0 | 0 | 0 | 0 | 0 | 0 | 0 | 0 | 0 | 0 |  | 0
24.5 | 0:17 | 0 | 0 | 0 | 24.75 | 24.75 | 24.75 | 0 | 0 | 0 | 0 | 0 | 0 | 0 | 0 | 0 | 0 |  | 0
25.25 | 0:18 | 0 | 0 | 0 | 25.25 | 25.25 | 25.25 | 0 | 0 | 0 | 0 | 0 | 0 | 0 | 0 | 0 | 0 |  | 0
25.5 | 0:19 | 0 | 0 | 0 | 25.5 | 25.5 | 25.5 | 0 | 0 | 0 | 0 | 0 | 0 | 0 | 0 | 0 | 0 |  | 0
24.5 | 0:20 | 0 | 0 | 0 | 25 | 25 | 25 | 0 | 0 | 0 | 0 | 0 | 0 | 0 | 0 | 0 | 0 |  | 0
25 | 0:21 | 0 | 0 | 0 | 25 | 25 | 25 | 0 | 0 | 0 | 0 | 0 | 0 | 0 | 0 | 0 | 0 |  | 0
24.25 | 0:22 | 0 | 0 | 0 | 24.5 | 24.5 | 24.5 | 0 | 0 | 0 | 0 | 0 | 0 | 0 | 0 | 0 | 0 |  | 0
24.25 | 0:23 | 0 | 0 | 0 | 24.25 | 24.25 | 24.25 | 0 | 0 | 0 | 0 | 0 | 0 | 0 | 0 | 0 | 0 |  | 0
24.5 | 0:24 | 0 | 0 | 0 | 24.5 | 24.5 | 24.5 | 0 | 0 | 0 | 0 | 0 | 0 | 0 | 0 | 0 | 0 |  | 0
25 | 0:25 | 0 | 0 | 0 | 25 | 25 | 25 | 0 | 0 | 0 | 0 | 0 | 0 | 0 | 0 | 0 | 0 |  | 0
24.25 | 0:26 | 0 | 0 | 0 | 24.5 | 24.5 | 24.5 | 0 | 0 | 0 | 0 | 0 | 0 | 0 | 0 | 0 | 0 |  | 0
25.25 | 0:27 | 0 | 0 | 0 | 25.25 | 25.25 | 25.25 | 0 | 0 | 0 | 0 | 0 | 0 | 0 | 0 | 0 | 0 |  | 0
24.75 | 0:28 | 0 | 0 | 0 | 24.75 | 24.75 | 24.75 | 0 | 0 | 0 | 0 | 0 | 0 | 0 | 0 | 0 | 0 |  | 0
25.75 | 0:29 | 0 | 0 | 0 | 25.75 | 25.75 | 25.75 | 0 | 0 | 0 | 0 | 0 | 0 | 0 | 0 | 0 | 0 |  | 0
24.25 | 0:30 | 0 | 0 | 0 | 25.25 | 25.25 | 25.25 | 0 | 0 | 0 | 0 | 0 | 0 | 0 | 0 | 0 | 0 |  | 0
25.25 | 0:31 | 0 | 0 | 0 | 25.25 | 25.25 | 25.25 | 0 | 0 | 0 | 0 | 0 | 0 | 0 | 0 | 0 | 0 |  | 0
24.5 | 0:32 | 0 | 0 | 0 | 24.75 | 24.75 | 24.75 | 0 | 0 | 0 | 0 | 0 | 0 | 0 | 0 | 0 | 0 |  | 0
25.25 | 0:33 | 0 | 0 | 0 | 25.25 | 25.25 | 25.25 | 0 | 0 | 0 | 0 | 0 | 0 | 0 | 0 | 0 | 0 |  | 0
24.5 | 0:34 | 0 | 0 | 0 | 24.75 | 24.75 | 24.75 | 0 | 0 | 0 | 0 | 0 | 0 | 0 | 0 | 0 | 0 |  | 0
25.5 | 0:35 | 0 | 0 | 0 | 25.5 | 25.5 | 25.5 | 0 | 0 | 0 | 0 | 0 | 0 | 0 | 0 | 0 | 0 |  | 0
25.75 | 0:36 | 0 | 0 | 0 | 25.75 | 25.75 | 25.75 | 0 | 0 | 0 | 0 | 0 | 0 | 0 | 0 | 0 | 0 |  | 0
25.25 | 0:37 | 0 | 0 | 0 | 25.25 | 25.25 | 25.25 | 0 | 0 | 0 | 0 | 0 | 0 | 0 | 0 | 0 | 0 |  | 0
25.25 | 0:38 | 0 | 0 | 0 | 25.25 | 25.25 | 25.25 | 0 | 0 | 0 | 0 | 0 | 0 | 0 | 0 | 0 | 0 |  | 0
25.5 | 0:39 | 0 | 0 | 0 | 25.5 | 25.5 | 25.5 | 0 | 0 | 0 | 0 | 0 | 0 | 0 | 0 | 0 | 0 |  | 0
24.75 | 0:40 | 0 | 0 | 0 | 25 | 25 | 25 | 0 | 0 | 0 | 0 | 0 | 0 | 0 | 0 | 0 | 0 |  | 0
24.75 | 0:41 | 0 | 0 | 0 | 24.75 | 24.75 | 24.75 | 0 | 0 | 0 | 0 | 0 | 0 | 0 | 0 | 0 | 0 |  | 0
24.75 | 0:42 | 0 | 0 | 0 | 24.75 | 24.75 | 24.75 | 0 | 0 | 0 | 0 | 0 | 0 | 0 | 0 | 0 | 0 |  | 0
24.5 | 0:43 | 0 | 0 | 0 | 24.5 | 24.5 | 24.5 | 0 | 0 | 0 | 0 | 0 | 0 | 0 | 0 | 0 | 0 |  | 0
25.5 | 0:44 | 0 | 0 | 0 | 25.5 | 25.5 | 25.5 | 0 | 0 | 0 | 0 | 0 | 0 | 0 | 0 | 0 | 0 |  | 0
24.5 | 0:45 | 0 | 0 | 0 | 25 | 25 | 25 | 0 | 0 | 0 | 0 | 0 | 0 | 0 | 0 | 0 | 0 |  | 0
24.25 | 0:46 | 0 | 0 | 0 | 24.5 | 24.5 | 24.5 | 0 | 0 | 0 | 0 | 0 | 0 | 0 | 0 | 0 | 0 |  | 0
25 | 0:47 | 0 | 0 | 0 | 25 | 25 | 25 | 0 | 0 | 0 | 0 | 0 | 0 | 0 | 0 | 0 | 0 |  | 0
25.75 | 0:48 | 0 | 0 | 0 | 25.75 | 25.75 | 25.75 | 0 | 0 | 0 | 0 | 0 | 0 | 0 | 0 | 0 | 0 |  | 0
25 | 0:49 | 0 | 0 | 0 | 25.25 | 25.25 | 25.25 | 0 | 0 | 0 | 0 | 0 | 0 | 0 | 0 | 0 | 0 |  | 0
24.5 | 0:50 | 0 | 0 | 0 | 24.75 | 24.75 | 24.75 | 0 | 0 | 0 | 0 | 0 | 0 | 0 | 0 | 0 | 0 |  | 0
25 | 0:51 | 0 | 0 | 0 | 25 | 25 | 25 | 0 | 0 | 0 | 0 | 0 | 0 | 0 | 0 | 0 | 0 |  | 0
25 | 0:52 | 0 | 0 | 0 | 25 | 25 | 25 | 0 | 0 | 0 | 0 | 0 | 0 | 0 | 0 | 0 | 0 |  | 0
25.75 | 0:53 | 0 | 0 | 0 | 25.75 | 25.75 | 25.75 | 0 | 0 | 0 | 0 | 0 | 0 | 0 | 0 | 0 | 0 |  | 0
25.25 | 0:54 | 0 | 0 | 0 | 25.25 | 25.25 | 25.25 | 0 | 0 | 0 | 0 | 0 | 0 | 0 | 0 | 0 | 0 |  | 0
24.75 | 0:55 | 0 | 0 | 0 | 24.75 | 24.75 | 24.75 | 0 | 0 | 0 | 0 | 0 | 0 | 0 | 0 | 0 | 0 |  | 0
24.5 | 0:56 | 0 | 0 | 0 | 24.5 | 24.5 | 24.5 | 0 | 0 | 0 | 0 | 0 | 0 | 0 | 0 | 0 | 0 |  | 0
25 | 0:57 | 0 | 0 | 0 | 25 | 25 | 25 | 0 | 0 | 0 | 0 | 0 | 0 | 0 | 0 | 0 | 0 |  | 0
25 | 0:58 | 0 | 0 | 0 | 25 | 25 | 25 | 0 | 0 | 0 | 0 | 0 | 0 | 0 | 0 | 0 | 0 |  | 0
25 | 0:59 | 0 | 0 | 0 | 25 | 25 | 25 | 0 | 0 | 0 | 0 | 0 | 0 | 0 | 0 | 0 | 0 |  | 0
25.75 | 1:00 | 0 | 0 | 0 | 25.75 | 25.75 | 25.75 | 0 | 0 | 0 | 0 | 0 | 0 | 0 | 0 | 0 | 0 |  | 0
25.5 | 1:01 | 0 | 0 | 0 | 25.5 | 25.5 | 25.5 | 0 | 0 | 0 | 0 | 0 | 0 | 0 | 0 | 0 | 0 |  | 0
24.5 | 1:02 | 0 | 0 | 0 | 25 | 25 | 25 | 0 | 0 | 0 | 0 | 0 | 0 | 0 | 0 | 0 | 0 |  | 0
24.5 | 1:03 | 0 | 0 | 0 | 24.5 | 24.5 | 24.5 | 0 | 0 | 0 | 0 | 0 | 0 | 0 | 0 | 0 | 0 |  | 0
25.5 | 1:04 | 0 | 0 | 0 | 25.5 | 25.5 | 25.5 | 0 | 0 | 0 | 0 | 0 | 0 | 0 | 0 | 0 | 0 |  | 0
24.75 | 1:05 | 0 | 0 | 0 | 25 | 25 | 25 | 0 | 0 | 0 | 0 | 0 | 0 | 0 | 0 | 0 | 0 |  | 0
25.75 | 1:06 | 0 | 0 | 0 | 25.75 | 25.75 | 25.75 | 0 | 0 | 0 | 0 | 0 | 0 | 0 | 0 | 0 | 0 |  | 0
25 | 1:07 | 0 | 0 | 0 | 25.25 | 25.25 | 25.25 | 0 | 0 | 0 | 0 | 0 | 0 | 0 | 0 | 0 | 0 |  | 0
25.75 | 1:08 | 0 | 0 | 0 | 25.75 | 25.75 | 25.75 | 0 | 0 | 0 | 0 | 0 | 0 | 0 | 0 | 0 | 0 |  | 0
25.75 | 1:09 | 0 | 0 | 0 | 25.75 | 25.75 | 25.75 | 0 | 0 | 0 | 0 | 0 | 0 | 0 | 0 | 0 | 0 |  | 0
25.5 | 1:10 | 0 | 0 | 0 | 25.5 | 25.5 | 25.5 | 0 | 0 | 0 | 0 | 0 | 0 | 0 | 0 | 0 | 0 |  | 0
25.5 | 1:11 | 0 | 0 | 0 | 25.5 | 25.5 | 25.5 | 0 | 0 | 0 | 0 | 0 | 0 | 0 | 0 | 0 | 0 |  | 0
25 | 1:12 | 0 | 0 | 0 | 25 | 25 | 25 | 0 | 0 | 0 | 0 | 0 | 0 | 0 | 0 | 0 | 0 |  | 0
24.5 | 1:13 | 0 | 0 | 0 | 24.5 | 24.5 | 24.5 | 0 | 0 | 0 | 0 | 0 | 0 | 0 | 0 | 0 | 0 |  | 0
25.75 | 1:14 | 0 | 0 | 0 | 25.75 | 25.75 | 25.75 | 0 | 0 | 0 | 0 | 0 | 0 | 0 | 0 | 0 | 0 |  | 0
24.75 | 1:15 | 0 | 0 | 0 | 25.25 | 25.25 | 25.25 | 0 | 0 | 0 | 0 | 0 | 0 | 0 | 0 | 0 | 0 |  | 0
24.75 | 1:16 | 0 | 0 | 0 | 24.75 | 24.75 | 24.75 | 0 | 0 | 0 | 0 | 0 | 0 | 0 | 0 | 0 | 0 |  | 0
25.5 | 1:17 | 0 | 0 | 0 | 25.5 | 25.5 | 25.5 | 0 | 0 | 0 | 0 | 0 | 0 | 0 | 0 | 0 | 0 |  | 0
24.25 | 1:18 | 0 | 0 | 0 | 25 | 25 | 25 | 0 | 0 | 0 | 0 | 0 | 0 | 0 | 0 | 0 | 0 |  | 0
25.75 | 1:19 | 0 | 0 | 0 | 25.75 | 25.75 | 25.75 | 0 | 0 | 0 | 0 | 0 | 0 | 0 | 0 | 0 | 0 |  | 0
24.5 | 1:20 | 0 | 0 | 0 | 25.25 | 25.25 | 25.25 | 0 | 0 | 0 | 0 | 0 | 0 | 0 | 0 | 0 | 0 |  | 0
24.25 | 1:21 | 0 | 0 | 0 | 24.75 | 24.75 | 24.75 | 0 | 0 | 0 | 0 | 0 | 0 | 0 | 0 | 0 | 0 |  | 0
25.25 | 1:22 | 0 | 0 | 0 | 25.25 | 25.25 | 25.25 | 0 | 0 | 0 | 0 | 0 | 0 | 0 | 0 | 0 | 0 |  | 0
24.5 | 1:23 | 0 | 0 | 0 | 24.75 | 24.75 | 24.75 | 0 | 0 | 0 | 0 | 0 | 0 | 0 | 0 | 0 | 0 |  | 0
24.5 | 1:24 | 0 | 0 | 0 | 24.5 | 24.5 | 24.5 | 0 | 0 | 0 | 0 | 0 | 0 | 0 | 0 | 0 | 0 |  | 0
24.25 | 1:25 | 0 | 0 | 0 | 24.25 | 24.25 | 24.25 | 0 | 0 | 0 | 0 | 0 | 0 | 0 | 0 | 0 | 0 |  | 0
25.5 | 1:26 | 0 | 0 | 0 | 25.5 | 25.5 | 25.5 | 0 | 0 | 0 | 0 | 0 | 0 | 0 | 0 | 0 | 0 |  | 0
24.75 | 1:27 | 0 | 0 | 0 | 25 | 25 | 25 | 0 | 0 | 0 | 0 | 0 | 0 | 0 | 0 | 0 | 0 |  | 0
24.5 | 1:28 | 0 | 0 | 0 | 24.5 | 24.5 | 24.5 | 0 | 0 | 0 | 0 | 0 | 0 | 0 | 0 | 0 | 0 |  | 0
24.5 | 1:29 | 0 | 0 | 0 | 24.5 | 24.5 | 24.5 | 0 | 0 | 0 | 0 | 0 | 0 | 0 | 0 | 0 | 0 |  | 0
24.75 | 1:30 | 0 | 0 | 0 | 24.75 | 24.75 | 24.75 | 0 | 0 | 0 | 0 | 0 | 0 | 0 | 0 | 0 | 0 |  | 0
24.25 | 1:31 | 0 | 0 | 0 | 24.25 | 24.25 | 24.25 | 0 | 0 | 0 | 0 | 0 | 0 | 0 | 0 | 0 | 0 |  | 0
24.75 | 1:32 | 0 | 0 | 0 | 24.75 | 24.75 | 24.75 | 0 | 0 | 0 | 0 | 0 | 0 | 0 | 0 | 0 | 0 |  | 0
25.75 | 1:33 | 0 | 0 | 0 | 25.75 | 25.75 | 25.75 | 0 | 0 | 0 | 0 | 0 | 0 | 0 | 0 | 0 | 0 |  | 0
25 | 1:34 | 0 | 0 | 0 | 25.25 | 25.25 | 25.25 | 0 | 0 | 0 | 0 | 0 | 0 | 0 | 0 | 0 | 0 |  | 0
25 | 1:35 | 0 | 0 | 0 | 25 | 25 | 25 | 0 | 0 | 0 | 0 | 0 | 0 | 0 | 0 | 0 | 0 |  | 0
25.25 | 1:36 | 0 | 0 | 0 | 25.25 | 25.25 | 25.25 | 0 | 0 | 0 | 0 | 0 | 0 | 0 | 0 | 0 | 0 |  | 0
25.5 | 1:37 | 0 | 0 | 0 | 25.5 | 25.5 | 25.5 | 0 | 0 | 0 | 0 | 0 | 0 | 0 | 0 | 0 | 0 |  | 0
24.5 | 1:38 | 0 | 0 | 0 | 25 | 25 | 25 | 0 | 0 | 0 | 0 | 0 | 0 | 0 | 0 | 0 | 0 |  | 0
24.25 | 1:39 | 0 | 0 | 0 | 24.5 | 24.5 | 24.5 | 0 | 0 | 0 | 0 | 0 | 0 | 0 | 0 | 0 | 0 |  | 0
24.75 | 1:40 | 0 | 0 | 0 | 24.75 | 24.75 | 24.75 | 0 | 0 | 0 | 0 | 0 | 0 | 0 | 0 | 0 | 0 |  | 0
25.5 | 1:41 | 0 | 0 | 0 | 25.5 | 25.5 | 25.5 | 0 | 0 | 0 | 0 | 0 | 0 | 0 | 0 | 0 | 0 |  | 0
25.25 | 1:42 | 0 | 0 | 0 | 25.25 | 25.25 | 25.25 | 0 | 0 | 0 | 0 | 0 | 0 | 0 | 0 | 0 | 0 |  | 0
25.5 | 1:43 | 0 | 0 | 0 | 25.5 | 25.5 | 25.5 | 0 | 0 | 0 | 0 | 0 | 0 | 0 | 0 | 0 | 0 |  | 0
25 | 1:44 | 0 | 0 | 0 | 25 | 25 | 25 | 0 | 0 | 0 | 0 | 0 | 0 | 0 | 0 | 0 | 0 |  | 0
25.25 | 1:45 | 0 | 0 | 0 | 25.25 | 25.25 | 25.25 | 0 | 0 | 0 | 0 | 0 | 0 | 0 | 0 | 0 | 0 |  | 0
25.75 | 1:46 | 0 | 0 | 0 | 25.75 | 25.75 | 25.75 | 0 | 0 | 0 | 0 | 0 | 0 | 0 | 0 | 0 | 0 |  | 0
25.75 | 1:47 | 0 | 0 | 0 | 25.75 | 25.75 | 25.75 | 0 | 0 | 0 | 0 | 0 | 0 | 0 | 0 | 0 | 0 |  | 0
25 | 1:48 | 0 | 0 | 0 | 25.25 | 25.25 | 25.25 | 0 | 0 | 0 | 0 | 0 | 0 | 0 | 0 | 0 | 0 |  | 0
25.75 | 1:49 | 0 | 0 | 0 | 25.75 | 25.75 | 25.75 | 0 | 0 | 0 | 0 | 0 | 0 | 0 | 0 | 0 | 0 |  | 0
24.75 | 1:50 | 0 | 0 | 0 | 25.25 | 25.25 | 25.25 | 0 | 0 | 0 | 0 | 0 | 0 | 0 | 0 | 0 | 0 |  | 0
25 | 1:51 | 0 | 0 | 0 | 25 | 25 | 25 | 0 | 0 | 0 | 0 | 0 | 0 | 0 | 0 | 0 | 0 |  | 0
24.5 | 1:52 | 0 | 0 | 0 | 24.5 | 24.5 | 24.5 | 0 | 0 | 0 | 0 | 0 | 0 | 0 | 0 | 0 | 0 |  | 0
25 | 1:53 | 0 | 0 | 0 | 25 | 25 | 25 | 0 | 0 | 0 | 0 | 0 | 0 | 0 | 0 | 0 | 0 |  | 0
25.75 | 1:54 | 0 | 0 | 0 | 25.75 | 25.75 | 25.75 | 0 | 0 | 0 | 0 | 0 | 0 | 0 | 0 | 0 | 0 |  | 0
25.25 | 1:55 | 0 | 0 | 0 | 25.25 | 25.25 | 25.25 | 0 | 0 | 0 | 0 | 0 | 0 | 0 | 0 | 0 | 0 |  | 0
24.75 | 1:56 | 0 | 0 | 0 | 24.75 | 24.75 | 24.75 | 0 | 0 | 0 | 0 | 0 | 0 | 0 | 0 | 0 | 0 |  | 0
24.5 | 1:57 | 0 | 0 | 0 | 24.5 | 24.5 | 24.5 | 0 | 0 | 0 | 0 | 0 | 0 | 0 | 0 | 0 | 0 |  | 0
25.5 | 1:58 | 0 | 0 | 0 | 25.5 | 25.5 | 25.5 | 0 | 0 | 0 | 0 | 0 | 0 | 0 | 0 | 0 | 0 |  | 0
25.25 | 1:59 | 0 | 0 | 0 | 25.25 | 25.25 | 25.25 | 0 | 0 | 0 | 0 | 0 | 0 | 0 | 0 | 0 | 0 |  | 0
24.25 | 2:00 | 0 | 0 | 0 | 24.75 | 24.75 | 24.75 | 0 | 0 | 0 | 0 | 0 | 0 | 0 | 0 | 0 | 0 |  | 0
25.75 | 2:01 | 0 | 0 | 0 | 25.75 | 25.75 | 25.75 | 0 | 0 | 0 | 0 | 0 | 0 | 0 | 0 | 0 | 0 |  | 0
25 | 2:02 | 0 | 0 | 0 | 25.25 | 25.25 | 25.25 | 0 | 0 | 0 | 0 | 0 | 0 | 0 | 0 | 0 | 0 |  | 0
24.5 | 2:03 | 0 | 0 | 0 | 24.75 | 24.75 | 24.75 | 0 | 0 | 0 | 0 | 0 | 0 | 0 | 0 | 0 | 0 |  | 0
25.5 | 2:04 | 0 | 0 | 0 | 25.5 | 25.5 | 25.5 | 0 | 0 | 0 | 0 | 0 | 0 | 0 | 0 | 0 | 0 |  | 0
25 | 2:05 | 0 | 0 | 0 | 25 | 25 | 25 | 0 | 0 | 0 | 0 | 0 | 0 | 0 | 0 | 0 | 0 |  | 0
24.5 | 2:06 | 0 | 0 | 0 | 24.5 | 24.5 | 24.5 | 0 | 0 | 0 | 0 | 0 | 0 | 0 | 0 | 0 | 0 |  | 0
25.25 | 2:07 | 0 | 0 | 0 | 25.25 | 25.25 | 25.25 | 0 | 0 | 0 | 0 | 0 | 0 | 0 | 0 | 0 | 0 |  | 0
25.5 | 2:08 | 0 | 0 | 0 | 25.5 | 25.5 | 25.5 | 0 | 0 | 0 | 0 | 0 | 0 | 0 | 0 | 0 | 0 |  | 0
24.25 | 2:09 | 0 | 0 | 0 | 25 | 25 | 25 | 0 | 0 | 0 | 0 | 0 | 0 | 0 | 0 | 0 | 0 |  | 0
25.75 | 2:10 | 0 | 0 | 0 | 25.75 | 25.75 | 25.75 | 0 | 0 | 0 | 0 | 0 | 0 | 0 | 0 | 0 | 0 |  | 0
25.5 | 2:11 | 0 | 0 | 0 | 25.5 | 25.5 | 25.5 | 0 | 0 | 0 | 0 | 0 | 0 | 0 | 0 | 0 | 0 |  | 0
24.25 | 2:12 | 0 | 0 | 0 | 25 | 25 | 25 | 0 | 0 | 0 | 0 | 0 | 0 | 0 | 0 | 0 | 0 |  | 0
24.5 | 2:13 | 0 | 0 | 0 | 24.5 | 24.5 | 24.5 | 0 | 0 | 0 | 0 | 0 | 0 | 0 | 0 | 0 | 0 |  | 0
25.25 | 2:14 | 0 | 0 | 0 | 25.25 | 25.25 | 25.25 | 0 | 0 | 0 | 0 | 0 | 0 | 0 | 0 | 0 | 0 |  | 0
24.5 | 2:15 | 0 | 0 | 0 | 24.75 | 24.75 | 24.75 | 0 | 0 | 0 | 0 | 0 | 0 | 0 | 0 | 0 | 0 |  | 0
25 | 2:16 | 0 | 0 | 0 | 25 | 25 | 25 | 0 | 0 | 0 | 0 | 0 | 0 | 0 | 0 | 0 | 0 |  | 0
25.25 | 2:17 | 0 | 0 | 0 | 25.25 | 25.25 | 25.25 | 0 | 0 | 0 | 0 | 0 | 0 | 0 | 0 | 0 | 0 |  | 0
24.5 | 2:18 | 0 | 0 | 0 | 24.75 | 24.75 | 24.75 | 0 | 0 | 0 | 0 | 0 | 0 | 0 | 0 | 0 | 0 |  | 0
25.25 | 2:19 | 0 | 0 | 0 | 25.25 | 25.25 | 25.25 | 0 | 0 | 0 | 0 | 0 | 0 | 0 | 0 | 0 | 0 |  | 0
25.75 | 2:20 | 0 | 0 | 0 | 25.75 | 25.75 | 25.75 | 0 | 0 | 0 | 0 | 0 | 0 | 0 | 0 | 0 | 0 |  | 0
25.75 | 2:21 | 0 | 0 | 0 | 25.75 | 25.75 | 25.75 | 0 | 0 | 0 | 0 | 0 | 0 | 0 | 0 | 0 | 0 |  | 0
24.75 | 2:22 | 0 | 0 | 0 | 25.25 | 25.25 | 25.25 | 0 | 0 | 0 | 0 | 0 | 0 | 0 | 0 | 0 | 0 |  | 0
24.25 | 2:23 | 0 | 0 | 0 | 24.75 | 24.75 | 24.75 | 0 | 0 | 0 | 0 | 0 | 0 | 0 | 0 | 0 | 0 |  | 0
24.5 | 2:24 | 0 | 0 | 0 | 24.5 | 24.5 | 24.5 | 0 | 0 | 0 | 0 | 0 | 0 | 0 | 0 | 0 | 0 |  | 0
24.75 | 2:25 | 0 | 0 | 0 | 24.75 | 24.75 | 24.75 | 0 | 0 | 0 | 0 | 0 | 0 | 0 | 0 | 0 | 0 |  | 0
25.75 | 2:26 | 0 | 0 | 0 | 25.75 | 25.75 | 25.75 | 0 | 0 | 0 | 0 | 0 | 0 | 0 | 0 | 0 | 0 |  | 0
24.75 | 2:27 | 0 | 0 | 0 | 25.25 | 25.25 | 25.25 | 0 | 0 | 0 | 0 | 0 | 0 | 0 | 0 | 0 | 0 |  | 0
24.75 | 2:28 | 0 | 0 | 0 | 24.75 | 24.75 | 24.75 | 0 | 0 | 0 | 0 | 0 | 0 | 0 | 0 | 0 | 0 |  | 0
25.25 | 2:29 | 0 | 0 | 0 | 25.25 | 25.25 | 25.25 | 0 | 0 | 0 | 0 | 0 | 0 | 0 | 0 | 0 | 0 |  | 0
25.25 | 2:30 | 0 | 0 | 0 | 25.25 | 25.25 | 25.25 | 0 | 0 | 0 | 0 | 0 | 0 | 0 | 0 | 0 | 0 |  | 0
25.25 | 2:31 | 0 | 0 | 0 | 25.25 | 25.25 | 25.25 | 0 | 0 | 0 | 0 | 0 | 0 | 0 | 0 | 0 | 0 |  | 0
24.25 | 2:32 | 0 | 0 | 0 | 24.75 | 24.75 | 24.75 | 0 | 0 | 0 | 0 | 0 | 0 | 0 | 0 | 0 | 0 |  | 0
24.25 | 2:33 | 0 | 0 | 0 | 24.25 | 24.25 | 24.25 | 0 | 0 | 0 | 0 | 0 | 0 | 0 | 0 | 0 | 0 |  | 0
25.25 | 2:34 | 0 | 0 | 0 | 25.25 | 25.25 | 25.25 | 0 | 0 | 0 | 0 | 0 | 0 | 0 | 0 | 0 | 0 |  | 0
25.75 | 2:35 | 0 | 0 | 0 | 25.75 | 25.75 | 25.75 | 0 | 0 | 0 | 0 | 0 | 0 | 0 | 0 | 0 | 0 |  | 0
25.75 | 2:36 | 0 | 0 | 0 | 25.75 | 25.75 | 25.75 | 0 | 0 | 0 | 0 | 0 | 0 | 0 | 0 | 0 | 0 |  | 0
24.75 | 2:37 | 0 | 0 | 0 | 25.25 | 25.25 | 25.25 | 0 | 0 | 0 | 0 | 0 | 0 | 0 | 0 | 0 | 0 |  | 0
25.25 | 2:38 | 0 | 0 | 0 | 25.25 | 25.25 | 25.25 | 0 | 0 | 0 | 0 | 0 | 0 | 0 | 0 | 0 | 0 |  | 0
25.25 | 2:39 | 0 | 0 | 0 | 25.25 | 25.25 | 25.25 | 0 | 0 | 0 | 0 | 0 | 0 | 0 | 0 | 0 | 0 |  | 0
25.75 | 2:40 | 0 | 0 | 0 | 25.75 | 25.75 | 25.75 | 0 | 0 | 0 | 0 | 0 | 0 | 0 | 0 | 0 | 0 |  | 0
24.25 | 2:41 | 0 | 0 | 0 | 25.25 | 25.25 | 25.25 | 0 | 0 | 0 | 0 | 0 | 0 | 0 | 0 | 0 | 0 |  | 0
25.75 | 2:42 | 0 | 0 | 0 | 25.75 | 25.75 | 25.75 | 0 | 0 | 0 | 0 | 0 | 0 | 0 | 0 | 0 | 0 |  | 0
25.25 | 2:43 | 0 | 0 | 0 | 25.25 | 25.25 | 25.25 | 0 | 0 | 0 | 0 | 0 | 0 | 0 | 0 | 0 | 0 |  | 0
25.75 | 2:44 | 0 | 0 | 0 | 25.75 | 25.75 | 25.75 | 0 | 0 | 0 | 0 | 0 | 0 | 0 | 0 | 0 | 0 |  | 0
24.25 | 2:45 | 0 | 0 | 0 | 25.25 | 25.25 | 25.25 | 0 | 0 | 0 | 0 | 0 | 0 | 0 | 0 | 0 | 0 |  | 0
24.25 | 2:46 | 0 | 0 | 0 | 24.75 | 24.75 | 24.75 | 0 | 0 | 0 | 0 | 0 | 0 | 0 | 0 | 0 | 0 |  | 0
24.75 | 2:47 | 0 | 0 | 0 | 24.75 | 24.75 | 24.75 | 0 | 0 | 0 | 0 | 0 | 0 | 0 | 0 | 0 | 0 |  | 0
24.5 | 2:48 | 0 | 0 | 0 | 24.5 | 24.5 | 24.5 | 0 | 0 | 0 | 0 | 0 | 0 | 0 | 0 | 0 | 0 |  | 0
25.5 | 2:49 | 0 | 0 | 0 | 25.5 | 25.5 | 25.5 | 0 | 0 | 0 | 0 | 0 | 0 | 0 | 0 | 0 | 0 |  | 0
24.25 | 2:50 | 0 | 0 | 0 | 25 | 25 | 25 | 0 | 0 | 0 | 0 | 0 | 0 | 0 | 0 | 0 | 0 |  | 0
25.5 | 2:51 | 0 | 0 | 0 | 25.5 | 25.5 | 25.5 | 0 | 0 | 0 | 0 | 0 | 0 | 0 | 0 | 0 | 0 |  | 0
24.75 | 2:52 | 0 | 0 | 0 | 25 | 25 | 25 | 0 | 0 | 0 | 0 | 0 | 0 | 0 | 0 | 0 | 0 |  | 0
24.75 | 2:53 | 0 | 0 | 0 | 24.75 | 24.75 | 24.75 | 0 | 0 | 0 | 0 | 0 | 0 | 0 | 0 | 0 | 0 |  | 0
25.25 | 2:54 | 0 | 0 | 0 | 25.25 | 25.25 | 25.25 | 0 | 0 | 0 | 0 | 0 | 0 | 0 | 0 | 0 | 0 |  | 0
25 | 2:55 | 0 | 0 | 0 | 25 | 25 | 25 | 0 | 0 | 0 | 0 | 0 | 0 | 0 | 0 | 0 | 0 |  | 0
25 | 2:56 | 0 | 0 | 0 | 25 | 25 | 25 | 0 | 0 | 0 | 0 | 0 | 0 | 0 | 0 | 0 | 0 |  | 0
25.25 | 2:57 | 0 | 0 | 0 | 25.25 | 25.25 | 25.25 | 0 | 0 | 0 | 0 | 0 | 0 | 0 | 0 | 0 | 0 |  | 0
25 | 2:58 | 0 | 0 | 0 | 25 | 25 | 25 | 0 | 0 | 0 | 0 | 0 | 0 | 0 | 0 | 0 | 0 |  | 0
25.5 | 2:59 | 0 | 0 | 0 | 25.5 | 25.5 | 25.5 | 0 | 0 | 0 | 0 | 0 | 0 | 0 | 0 | 0 | 0 |  | 0
24.5 | 3:00 | 0 | 0 | 0 | 25 | 25 | 25 | 0 | 0 | 0 | 0 | 0 | 0 | 0 | 0 | 0 | 0 |  | 0
25.5 | 3:01 | 0 | 0 | 0 | 25.5 | 25.5 | 25.5 | 0 | 0 | 0 | 0 | 0 | 0 | 0 | 0 | 0 | 0 |  | 0
24.5 | 3:02 | 0 | 0 | 0 | 25 | 25 | 25 | 0 | 0 | 0 | 0 | 0 | 0 | 0 | 0 | 0 | 0 |  | 0
25.5 | 3:03 | 0 | 0 | 0 | 25.5 | 25.5 | 25.5 | 0 | 0 | 0 | 0 | 0 | 0 | 0 | 0 | 0 | 0 |  | 0
25.5 | 3:04 | 0 | 0 | 0 | 25.5 | 25.5 | 25.5 | 0 | 0 | 0 | 0 | 0 | 0 | 0 | 0 | 0 | 0 |  | 0
25.5 | 3:05 | 0 | 0 | 0 | 25.5 | 25.5 | 25.5 | 0 | 0 | 0 | 0 | 0 | 0 | 0 | 0 | 0 | 0 |  | 0
25.75 | 3:06 | 0 | 0 | 0 | 25.75 | 25.75 | 25.75 | 0 | 0 | 0 | 0 | 0 | 0 | 0 | 0 | 0 | 0 |  | 0
24.5 | 3:07 | 0 | 0 | 0 | 25.25 | 25.25 | 25.25 | 0 | 0 | 0 | 0 | 0 | 0 | 0 | 0 | 0 | 0 |  | 0
24.5 | 3:08 | 0 | 0 | 0 | 24.75 | 24.75 | 24.75 | 0 | 0 | 0 | 0 | 0 | 0 | 0 | 0 | 0 | 0 |  | 0
25.5 | 3:09 | 0 | 0 | 0 | 25.5 | 25.5 | 25.5 | 0 | 0 | 0 | 0 | 0 | 0 | 0 | 0 | 0 | 0 |  | 0
25.25 | 3:10 | 0 | 0 | 0 | 25.25 | 25.25 | 25.25 | 0 | 0 | 0 | 0 | 0 | 0 | 0 | 0 | 0 | 0 |  | 0
24.75 | 3:11 | 0 | 0 | 0 | 24.75 | 24.75 | 24.75 | 0 | 0 | 0 | 0 | 0 | 0 | 0 | 0 | 0 | 0 |  | 0
25.5 | 3:12 | 0 | 0 | 0 | 25.5 | 25.5 | 25.5 | 0 | 0 | 0 | 0 | 0 | 0 | 0 | 0 | 0 | 0 |  | 0
24.75 | 3:13 | 0 | 0 | 0 | 25 | 25 | 25 | 0 | 0 | 0 | 0 | 0 | 0 | 0 | 0 | 0 | 0 |  | 0
24.75 | 3:14 | 0 | 0 | 0 | 24.75 | 24.75 | 24.75 | 0 | 0 | 0 | 0 | 0 | 0 | 0 | 0 | 0 | 0 |  | 0
24.75 | 3:15 | 0 | 0 | 0 | 24.75 | 24.75 | 24.75 | 0 | 0 | 0 | 0 | 0 | 0 | 0 | 0 | 0 | 0 |  | 0
24.25 | 3:16 | 0 | 0 | 0 | 24.25 | 24.25 | 24.25 | 0 | 0 | 0 | 0 | 0 | 0 | 0 | 0 | 0 | 0 |  | 0
25.25 | 3:17 | 0 | 0 | 0 | 25.25 | 25.25 | 25.25 | 0 | 0 | 0 | 0 | 0 | 0 | 0 | 0 | 0 | 0 |  | 0
24.75 | 3:18 | 0 | 0 | 0 | 24.75 | 24.75 | 24.75 | 0 | 0 | 0 | 0 | 0 | 0 | 0 | 0 | 0 | 0 |  | 0
25.25 | 3:19 | 0 | 0 | 0 | 25.25 | 25.25 | 25.25 | 0 | 0 | 0 | 0 | 0 | 0 | 0 | 0 | 0 | 0 |  | 0
25.25 | 3:20 | 0 | 0 | 0 | 25.25 | 25.25 | 25.25 | 0 | 0 | 0 | 0 | 0 | 0 | 0 | 0 | 0 | 0 |  | 0
24.5 | 3:21 | 0 | 0 | 0 | 24.75 | 24.75 | 24.75 | 0 | 0 | 0 | 0 | 0 | 0 | 0 | 0 | 0 | 0 |  | 0
24.25 | 3:22 | 0 | 0 | 0 | 24.25 | 24.25 | 24.25 | 0 | 0 | 0 | 0 | 0 | 0 | 0 | 0 | 0 | 0 |  | 0
25.75 | 3:23 | 0 | 0 | 0 | 25.75 | 25.75 | 25.75 | 0 | 0 | 0 | 0 | 0 | 0 | 0 | 0 | 0 | 0 |  | 0
25.75 | 3:24 | 0 | 0 | 0 | 25.75 | 25.75 | 25.75 | 0 | 0 | 0 | 0 | 0 | 0 | 0 | 0 | 0 | 0 |  | 0
25.5 | 3:25 | 0 | 0 | 0 | 25.5 | 25.5 | 25.5 | 0 | 0 | 0 | 0 | 0 | 0 | 0 | 0 | 0 | 0 |  | 0
24.75 | 3:26 | 0 | 0 | 0 | 25 | 25 | 25 | 0 | 0 | 0 | 0 | 0 | 0 | 0 | 0 | 0 | 0 |  | 0
25.25 | 3:27 | 0 | 0 | 0 | 25.25 | 25.25 | 25.25 | 0 | 0 | 0 | 0 | 0 | 0 | 0 | 0 | 0 | 0 |  | 0
25.5 | 3:28 | 0 | 0 | 0 | 25.5 | 25.5 | 25.5 | 0 | 0 | 0 | 0 | 0 | 0 | 0 | 0 | 0 | 0 |  | 0
25.75 | 3:29 | 0 | 0 | 0 | 25.75 | 25.75 | 25.75 | 0 | 0 | 0 | 0 | 0 | 0 | 0 | 0 | 0 | 0 |  | 0
24.5 | 3:30 | 0 | 0 | 0 | 25.25 | 25.25 | 25.25 | 0 | 0 | 0 | 0 | 0 | 0 | 0 | 0 | 0 | 0 |  | 0
25.5 | 3:31 | 0 | 0 | 0 | 25.5 | 25.5 | 25.5 | 0 | 0 | 0 | 0 | 0 | 0 | 0 | 0 | 0 | 0 |  | 0
25.25 | 3:32 | 0 | 0 | 0 | 25.25 | 25.25 | 25.25 | 0 | 0 | 0 | 0 | 0 | 0 | 0 | 0 | 0 | 0 |  | 0
25 | 3:33 | 0 | 0 | 0 | 25 | 25 | 25 | 0 | 0 | 0 | 0 | 0 | 0 | 0 | 0 | 0 | 0 |  | 0
25 | 3:34 | 0 | 0 | 0 | 25 | 25 | 25 | 0 | 0 | 0 | 0 | 0 | 0 | 0 | 0 | 0 | 0 |  | 0
24.25 | 3:35 | 0 | 0 | 0 | 24.5 | 24.5 | 24.5 | 0 | 0 | 0 | 0 | 0 | 0 | 0 | 0 | 0 | 0 |  | 0
25 | 3:36 | 0 | 0 | 0 | 25 | 25 | 25 | 0 | 0 | 0 | 0 | 0 | 0 | 0 | 0 | 0 | 0 |  | 0
24.25 | 3:37 | 0 | 0 | 0 | 24.5 | 24.5 | 24.5 | 0 | 0 | 0 | 0 | 0 | 0 | 0 | 0 | 0 | 0 |  | 0
25.25 | 3:38 | 0 | 0 | 0 | 25.25 | 25.25 | 25.25 | 0 | 0 | 0 | 0 | 0 | 0 | 0 | 0 | 0 | 0 |  | 0
24.75 | 3:39 | 0 | 0 | 0 | 24.75 | 24.75 | 24.75 | 0 | 0 | 0 | 0 | 0 | 0 | 0 | 0 | 0 | 0 |  | 0
25 | 3:40 | 0 | 0 | 0 | 25 | 25 | 25 | 0 | 0 | 0 | 0 | 0 | 0 | 0 | 0 | 0 | 0 |  | 0
24.5 | 3:41 | 0 | 0 | 0 | 24.5 | 24.5 | 24.5 | 0 | 0 | 0 | 0 | 0 | 0 | 0 | 0 | 0 | 0 |  | 0
25 | 3:42 | 0 | 0 | 0 | 25 | 25 | 25 | 0 | 0 | 0 | 0 | 0 | 0 | 0 | 0 | 0 | 0 |  | 0
25 | 3:43 | 0 | 0 | 0 | 25 | 25 | 25 | 0 | 0 | 0 | 0 | 0 | 0 | 0 | 0 | 0 | 0 |  | 0
24.5 | 3:44 | 0 | 0 | 0 | 24.5 | 24.5 | 24.5 | 0 | 0 | 0 | 0 | 0 | 0 | 0 | 0 | 0 | 0 |  | 0
24.25 | 3:45 | 0 | 0 | 0 | 24.25 | 24.25 | 24.25 | 0 | 0 | 0 | 0 | 0 | 0 | 0 | 0 | 0 | 0 |  | 0
25.75 | 3:46 | 0 | 0 | 0 | 25.75 | 25.75 | 25.75 | 0 | 0 | 0 | 0 | 0 | 0 | 0 | 0 | 0 | 0 |  | 0
25.5 | 3:47 | 0 | 0 | 0 | 25.5 | 25.5 | 25.5 | 0 | 0 | 0 | 0 | 0 | 0 | 0 | 0 | 0 | 0 |  | 0
25.5 | 3:48 | 0 | 0 | 0 | 25.5 | 25.5 | 25.5 | 0 | 0 | 0 | 0 | 0 | 0 | 0 | 0 | 0 | 0 |  | 0
25.75 | 3:49 | 0 | 0 | 0 | 25.75 | 25.75 | 25.75 | 0 | 0 | 0 | 0 | 0 | 0 | 0 | 0 | 0 | 0 |  | 0
24.75 | 3:50 | 0 | 0 | 0 | 25.25 | 25.25 | 25.25 | 0 | 0 | 0 | 0 | 0 | 0 | 0 | 0 | 0 | 0 |  | 0
24.5 | 3:51 | 0 | 0 | 0 | 24.75 | 24.75 | 24.75 | 0 | 0 | 0 | 0 | 0 | 0 | 0 | 0 | 0 | 0 |  | 0
25.75 | 3:52 | 0 | 0 | 0 | 25.75 | 25.75 | 25.75 | 0 | 0 | 0 | 0 | 0 | 0 | 0 | 0 | 0 | 0 |  | 0
24.75 | 3:53 | 0 | 0 | 0 | 25.25 | 25.25 | 25.25 | 0 | 0 | 0 | 0 | 0 | 0 | 0 | 0 | 0 | 0 |  | 0
25 | 3:54 | 0 | 0 | 0 | 25 | 25 | 25 | 0 | 0 | 0 | 0 | 0 | 0 | 0 | 0 | 0 | 0 |  | 0
24.25 | 3:55 | 0 | 0 | 0 | 24.5 | 24.5 | 24.5 | 0 | 0 | 0 | 0 | 0 | 0 | 0 | 0 | 0 | 0 |  | 0
24.5 | 3:56 | 0 | 0 | 0 | 24.5 | 24.5 | 24.5 | 0 | 0 | 0 | 0 | 0 | 0 | 0 | 0 | 0 | 0 |  | 0
24.75 | 3:57 | 0 | 0 | 0 | 24.75 | 24.75 | 24.75 | 0 | 0 | 0 | 0 | 0 | 0 | 0 | 0 | 0 | 0 |  | 0
25.75 | 3:58 | 0 | 0 | 0 | 25.75 | 25.75 | 25.75 | 0 | 0 | 0 | 0 | 0 | 0 | 0 | 0 | 0 | 0 |  | 0
24.5 | 3:59 | 0 | 0 | 0 | 25.25 | 25.25 | 25.25 | 0 | 0 | 0 | 0 | 0 | 0 | 0 | 0 | 0 | 0 |  | 0
25.5 | 4:00 | 0 | 0 | 0 | 25.5 | 25.5 | 25.5 | 0 | 0 | 0 | 0 | 0 | 0 | 0 | 0 | 0 | 0 |  | 0
25.25 | 4:01 | 0 | 0 | 0 | 25.25 | 25.25 | 25.25 | 0 | 0 | 0 | 0 | 0 | 0 | 0 | 0 | 0 | 0 |  | 0
25 | 4:02 | 0 | 0 | 0 | 25 | 25 | 25 | 0 | 0 | 0 | 0 | 0 | 0 | 0 | 0 | 0 | 0 |  | 0
24.25 | 4:03 | 0 | 0 | 0 | 24.5 | 24.5 | 24.5 | 0 | 0 | 0 | 0 | 0 | 0 | 0 | 0 | 0 | 0 |  | 0
24.75 | 4:04 | 0 | 0 | 0 | 24.75 | 24.75 | 24.75 | 0 | 0 | 0 | 0 | 0 | 0 | 0 | 0 | 0 | 0 |  | 0
24.25 | 4:05 | 0 | 0 | 0 | 24.25 | 24.25 | 24.25 | 0 | 0 | 0 | 0 | 0 | 0 | 0 | 0 | 0 | 0 |  | 0
25.25 | 4:06 | 0 | 0 | 0 | 25.25 | 25.25 | 25.25 | 0 | 0 | 0 | 0 | 0 | 0 | 0 | 0 | 0 | 0 |  | 0
25.5 | 4:07 | 0 | 0 | 0 | 25.5 | 25.5 | 25.5 | 0 | 0 | 0 | 0 | 0 | 0 | 0 | 0 | 0 | 0 |  | 0
24.5 | 4:08 | 0 | 0 | 0 | 25 | 25 | 25 | 0 | 0 | 0 | 0 | 0 | 0 | 0 | 0 | 0 | 0 |  | 0
24.25 | 4:09 | 0 | 0 | 0 | 24.5 | 24.5 | 24.5 | 0 | 0 | 0 | 0 | 0 | 0 | 0 | 0 | 0 | 0 |  | 0
25.5 | 4:10 | 0 | 0 | 0 | 25.5 | 25.5 | 25.5 | 0 | 0 | 0 | 0 | 0 | 0 | 0 | 0 | 0 | 0 |  | 0
25.5 | 4:11 | 0 | 0 | 0 | 25.5 | 25.5 | 25.5 | 0 | 0 | 0 | 0 | 0 | 0 | 0 | 0 | 0 | 0 |  | 0
24.5 | 4:12 | 0 | 0 | 0 | 25 | 25 | 25 | 0 | 0 | 0 | 0 | 0 | 0 | 0 | 0 | 0 | 0 |  | 0
25.75 | 4:13 | 0 | 0 | 0 | 25.75 | 25.75 | 25.75 | 0 | 0 | 0 | 0 | 0 | 0 | 0 | 0 | 0 | 0 |  | 0
24.75 | 4:14 | 0 | 0 | 0 | 25.25 | 25.25 | 25.25 | 0 | 0 | 0 | 0 | 0 | 0 | 0 | 0 | 0 | 0 |  | 0
25 | 4:15 | 0 | 0 | 0 | 25 | 25 | 25 | 0 | 0 | 0 | 0 | 0 | 0 | 0 | 0 | 0 | 0 |  | 0
24.5 | 4:16 | 0 | 0 | 0 | 24.5 | 24.5 | 24.5 | 0 | 0 | 0 | 0 | 0 | 0 | 0 | 0 | 0 | 0 |  | 0
25.25 | 4:17 | 0 | 0 | 0 | 25.25 | 25.25 | 25.25 | 0 | 0 | 0 | 0 | 0 | 0 | 0 | 0 | 0 | 0 |  | 0
24.25 | 4:18 | 0 | 0 | 0 | 24.75 | 24.75 | 24.75 | 0 | 0 | 0 | 0 | 0 | 0 | 0 | 0 | 0 | 0 |  | 0
25.25 | 4:19 | 0 | 0 | 0 | 25.25 | 25.25 | 25.25 | 0 | 0 | 0 | 0 | 0 | 0 | 0 | 0 | 0 | 0 |  | 0
24.25 | 4:20 | 0 | 0 | 0 | 24.75 | 24.75 | 24.75 | 0 | 0 | 0 | 0 | 0 | 0 | 0 | 0 | 0 | 0 |  | 0
25.75 | 4:21 | 0 | 0 | 0 | 25.75 | 25.75 | 25.75 | 0 | 0 | 0 | 0 | 0 | 0 | 0 | 0 | 0 | 0 |  | 0
25.25 | 4:22 | 0 | 0 | 0 | 25.25 | 25.25 | 25.25 | 0 | 0 | 0 | 0 | 0 | 0 | 0 | 0 | 0 | 0 |  | 0
24.5 | 4:23 | 0 | 0 | 0 | 24.75 | 24.75 | 24.75 | 0 | 0 | 0 | 0 | 0 | 0 | 0 | 0 | 0 | 0 |  | 0
24.5 | 4:24 | 0 | 0 | 0 | 24.5 | 24.5 | 24.5 | 0 | 0 | 0 | 0 | 0 | 0 | 0 | 0 | 0 | 0 |  | 0
25.5 | 4:25 | 0 | 0 | 0 | 25.5 | 25.5 | 25.5 | 0 | 0 | 0 | 0 | 0 | 0 | 0 | 0 | 0 | 0 |  | 0
25 | 4:26 | 0 | 0 | 0 | 25 | 25 | 25 | 0 | 0 | 0 | 0 | 0 | 0 | 0 | 0 | 0 | 0 |  | 0
25 | 4:27 | 0 | 0 | 0 | 25 | 25 | 25 | 0 | 0 | 0 | 0 | 0 | 0 | 0 | 0 | 0 | 0 |  | 0
25.25 | 4:28 | 0 | 0 | 0 | 25.25 | 25.25 | 25.25 | 0 | 0 | 0 | 0 | 0 | 0 | 0 | 0 | 0 | 0 |  | 0
24.75 | 4:29 | 0 | 0 | 0 | 24.75 | 24.75 | 24.75 | 0 | 0 | 0 | 0 | 0 | 0 | 0 | 0 | 0 | 0 |  | 0
25 | 4:30 | 0 | 0 | 0 | 25 | 25 | 25 | 0 | 0 | 0 | 0 | 0 | 0 | 0 | 0 | 0 | 0 |  | 0
24.5 | 4:31 | 0 | 0 | 0 | 24.5 | 24.5 | 24.5 | 0 | 0 | 0 | 0 | 0 | 0 | 0 | 0 | 0 | 0 |  | 0
25.75 | 4:32 | 0 | 0 | 0 | 25.75 | 25.75 | 25.75 | 0 | 0 | 0 | 0 | 0 | 0 | 0 | 0 | 0 | 0 |  | 0
25.25 | 4:33 | 0 | 0 | 0 | 25.25 | 25.25 | 25.25 | 0 | 0 | 0 | 0 | 0 | 0 | 0 | 0 | 0 | 0 |  | 0
24.5 | 4:34 | 0 | 0 | 0 | 24.75 | 24.75 | 24.75 | 0 | 0 | 0 | 0 | 0 | 0 | 0 | 0 | 0 | 0 |  | 0
25.75 | 4:35 | 0 | 0 | 0 | 25.75 | 25.75 | 25.75 | 0 | 0 | 0 | 0 | 0 | 0 | 0 | 0 | 0 | 0 |  | 0
25 | 4:36 | 0 | 0 | 0 | 25.25 | 25.25 | 25.25 | 0 | 0 | 0 | 0 | 0 | 0 | 0 | 0 | 0 | 0 |  | 0
25 | 4:37 | 0 | 0 | 0 | 25 | 25 | 25 | 0 | 0 | 0 | 0 | 0 | 0 | 0 | 0 | 0 | 0 |  | 0
25 | 4:38 | 0 | 0 | 0 | 25 | 25 | 25 | 0 | 0 | 0 | 0 | 0 | 0 | 0 | 0 | 0 | 0 |  | 0
25 | 4:39 | 0 | 0 | 0 | 25 | 25 | 25 | 0 | 0 | 0 | 0 | 0 | 0 | 0 | 0 | 0 | 0 |  | 0
25.5 | 4:40 | 0 | 0 | 0 | 25.5 | 25.5 | 25.5 | 0 | 0 | 0 | 0 | 0 | 0 | 0 | 0 | 0 | 0 |  | 0
25.75 | 4:41 | 0 | 0 | 0 | 25.75 | 25.75 | 25.75 | 0 | 0 | 0 | 0 | 0 | 0 | 0 | 0 | 0 | 0 |  | 0
25.75 | 4:42 | 0 | 0 | 0 | 25.75 | 25.75 | 25.75 | 0 | 0 | 0 | 0 | 0 | 0 | 0 | 0 | 0 | 0 |  | 0
24.5 | 4:43 | 0 | 0 | 0 | 25.25 | 25.25 | 25.25 | 0 | 0 | 0 | 0 | 0 | 0 | 0 | 0 | 0 | 0 |  | 0
25 | 4:44 | 0 | 0 | 0 | 25 | 25 | 25 | 0 | 0 | 0 | 0 | 0 | 0 | 0 | 0 | 0 | 0 |  | 0
25 | 4:45 | 0 | 0 | 0 | 25 | 25 | 25 | 0 | 0 | 0 | 0 | 0 | 0 | 0 | 0 | 0 | 0 |  | 0
25.75 | 4:46 | 0 | 0 | 0 | 25.75 | 25.75 | 25.75 | 0 | 0 | 0 | 0 | 0 | 0 | 0 | 0 | 0 | 0 |  | 0
25.25 | 4:47 | 0 | 0 | 0 | 25.25 | 25.25 | 25.25 | 0 | 0 | 0 | 0 | 0 | 0 | 0 | 0 | 0 | 0 |  | 0
24.25 | 4:48 | 0 | 0 | 0 | 24.75 | 24.75 | 24.75 | 0 | 0 | 0 | 0 | 0 | 0 | 0 | 0 | 0 | 0 |  | 0
24.75 | 4:49 | 0 | 0 | 0 | 24.75 | 24.75 | 24.75 | 0 | 0 | 0 | 0 | 0 | 0 | 0 | 0 | 0 | 0 |  | 0
25.25 | 4:50 | 0 | 0 | 0 | 25.25 | 25.25 | 25.25 | 0 | 0 | 0 | 0 | 0 | 0 | 0 | 0 | 0 | 0 |  | 0
25.75 | 4:51 | 0 | 0 | 0 | 25.75 | 25.75 | 25.75 | 0 | 0 | 0 | 0 | 0 | 0 | 0 | 0 | 0 | 0 |  | 0
24.25 | 4:52 | 0 | 0 | 0 | 25.25 | 25.25 | 25.25 | 0 | 0 | 0 | 0 | 0 | 0 | 0 | 0 | 0 | 0 |  | 0
25.75 | 4:53 | 0 | 0 | 0 | 25.75 | 25.75 | 25.75 | 0 | 0 | 0 | 0 | 0 | 0 | 0 | 0 | 0 | 0 |  | 0
25.5 | 4:54 | 0 | 0 | 0 | 25.5 | 25.5 | 25.5 | 0 | 0 | 0 | 0 | 0 | 0 | 0 | 0 | 0 | 0 |  | 0
24.25 | 4:55 | 0 | 0 | 0 | 25 | 25 | 25 | 0 | 0 | 0 | 0 | 0 | 0 | 0 | 0 | 0 | 0 |  | 0
24.75 | 4:56 | 0 | 0 | 0 | 24.75 | 24.75 | 24.75 | 0 | 0 | 0 | 0 | 0 | 0 | 0 | 0 | 0 | 0 |  | 0
25.5 | 4:57 | 0 | 0 | 0 | 25.5 | 25.5 | 25.5 | 0 | 0 | 0 | 0 | 0 | 0 | 0 | 0 | 0 | 0 |  | 0
24.5 | 4:58 | 0 | 0 | 0 | 25 | 25 | 25 | 0 | 0 | 0 | 0 | 0 | 0 | 0 | 0 | 0 | 0 |  | 0
25.5 | 4:59 | 0 | 0 | 0 | 25.5 | 25.5 | 25.5 | 0 | 0 | 0 | 0 | 0 | 0 | 0 | 0 | 0 | 0 |  | 0
24.5 | 5:00 | 0 | 0 | 0 | 25 | 25 | 25 | 0 | 0 | 0 | 0 | 0 | 0 | 0 | 0 | 0 | 0 |  | 0
25.5 | 5:01 | 0 | 0 | 0 | 25.5 | 25.5 | 25.5 | 0 | 0 | 0 | 0 | 0 | 0 | 0 | 0 | 0 | 0 |  | 0
24.25 | 5:02 | 0 | 0 | 0 | 25 | 25 | 25 | 0 | 0 | 0 | 0 | 0 | 0 | 0 | 0 | 0 | 0 |  | 0
24.75 | 5:03 | 0 | 0 | 0 | 24.75 | 24.75 | 24.75 | 0 | 0 | 0 | 0 | 0 | 0 | 0 | 0 | 0 | 0 |  | 0
24.5 | 5:04 | 0 | 0 | 0 | 24.5 | 24.5 | 24.5 | 0 | 0 | 0 | 0 | 0 | 0 | 0 | 0 | 0 | 0 |  | 0
25.25 | 5:05 | 0 | 0 | 0 | 25.25 | 25.25 | 25.25 | 0 | 0 | 0 | 0 | 0 | 0 | 0 | 0 | 0 | 0 |  | 0
25.5 | 5:06 | 0 | 0 | 0 | 25.5 | 25.5 | 25.5 | 0 | 0 | 0 | 0 | 0 | 0 | 0 | 0 | 0 | 0 |  | 0
25.25 | 5:07 | 0 | 0 | 0 | 25.25 | 25.25 | 25.25 | 0 | 0 | 0 | 0 | 0 | 0 | 0 | 0 | 0 | 0 |  | 0
25 | 5:08 | 0 | 0 | 0 | 25 | 25 | 25 | 0 | 0 | 0 | 0 | 0 | 0 | 0 | 0 | 0 | 0 |  | 0
24.25 | 5:09 | 0 | 0 | 0 | 24.5 | 24.5 | 24.5 | 0 | 0 | 0 | 0 | 0 | 0 | 0 | 0 | 0 | 0 |  | 0
25 | 5:10 | 0 | 0 | 0 | 25 | 25 | 25 | 0 | 0 | 0 | 0 | 0 | 0 | 0 | 0 | 0 | 0 |  | 0
25 | 5:11 | 0 | 0 | 0 | 25 | 25 | 25 | 0 | 0 | 0 | 0 | 0 | 0 | 0 | 0 | 0 | 0 |  | 0
24.5 | 5:12 | 0 | 0 | 0 | 24.5 | 24.5 | 24.5 | 0 | 0 | 0 | 0 | 0 | 0 | 0 | 0 | 0 | 0 |  | 0
25.25 | 5:13 | 0 | 0 | 0 | 25.25 | 25.25 | 25.25 | 0 | 0 | 0 | 0 | 0 | 0 | 0 | 0 | 0 | 0 |  | 0
24.75 | 5:14 | 0 | 0 | 0 | 24.75 | 24.75 | 24.75 | 0 | 0 | 0 | 0 | 0 | 0 | 0 | 0 | 0 | 0 |  | 0
25.5 | 5:15 | 0 | 0 | 0 | 25.5 | 25.5 | 25.5 | 0 | 0 | 0 | 0 | 0 | 0 | 0 | 0 | 0 | 0 |  | 0
25.25 | 5:16 | 0 | 0 | 0 | 25.25 | 25.25 | 25.25 | 0 | 0 | 0 | 0 | 0 | 0 | 0 | 0 | 0 | 0 |  | 0
24.25 | 5:17 | 0 | 0 | 0 | 24.75 | 24.75 | 24.75 | 0 | 0 | 0 | 0 | 0 | 0 | 0 | 0 | 0 | 0 |  | 0
24.25 | 5:18 | 0 | 0 | 0 | 24.25 | 24.25 | 24.25 | 0 | 0 | 0 | 0 | 0 | 0 | 0 | 0 | 0 | 0 |  | 0
24.5 | 5:19 | 0 | 0 | 0 | 24.5 | 24.5 | 24.5 | 0 | 0 | 0 | 0 | 0 | 0 | 0 | 0 | 0 | 0 |  | 0
25 | 5:20 | 0 | 0 | 0 | 25 | 25 | 25 | 0 | 0 | 0 | 0 | 0 | 0 | 0 | 0 | 0 | 0 |  | 0
24.75 | 5:21 | 0 | 0 | 0 | 24.75 | 24.75 | 24.75 | 0 | 0 | 0 | 0 | 0 | 0 | 0 | 0 | 0 | 0 |  | 0
24.5 | 5:22 | 0 | 0 | 0 | 24.5 | 24.5 | 24.5 | 0 | 0 | 0 | 0 | 0 | 0 | 0 | 0 | 0 | 0 |  | 0
25.25 | 5:23 | 0 | 0 | 0 | 25.25 | 25.25 | 25.25 | 0 | 0 | 0 | 0 | 0 | 0 | 0 | 0 | 0 | 0 |  | 0
25 | 5:24 | 0 | 0 | 0 | 25 | 25 | 25 | 0 | 0 | 0 | 0 | 0 | 0 | 0 | 0 | 0 | 0 |  | 0
25.5 | 5:25 | 0 | 0 | 0 | 25.5 | 25.5 | 25.5 | 0 | 0 | 0 | 0 | 0 | 0 | 0 | 0 | 0 | 0 |  | 0
24.5 | 5:26 | 0 | 0 | 0 | 25 | 25 | 25 | 0 | 0 | 0 | 0 | 0 | 0 | 0 | 0 | 0 | 0 |  | 0
25.25 | 5:27 | 0 | 0 | 0 | 25.25 | 25.25 | 25.25 | 0 | 0 | 0 | 0 | 0 | 0 | 0 | 0 | 0 | 0 |  | 0
24.5 | 5:28 | 0 | 0 | 0 | 24.75 | 24.75 | 24.75 | 0 | 0 | 0 | 0 | 0 | 0 | 0 | 0 | 0 | 0 |  | 0
25.25 | 5:29 | 0 | 0 | 0 | 25.25 | 25.25 | 25.25 | 0 | 0 | 0 | 0 | 0 | 0 | 0 | 0 | 0 | 0 |  | 0
25.5 | 5:30 | 0 | 0 | 0 | 25.5 | 25.5 | 25.5 | 0 | 0 | 0 | 0 | 0 | 0 | 0 | 0 | 0 | 0 |  | 0
25 | 5:31 | 0 | 0 | 0 | 25 | 25 | 25 | 0 | 0 | 0 | 0 | 0 | 0 | 0 | 0 | 0 | 0 |  | 0
24.25 | 5:32 | 0 | 0 | 0 | 24.5 | 24.5 | 24.5 | 0 | 0 | 0 | 0 | 0 | 0 | 0 | 0 | 0 | 0 |  | 0
24.5 | 5:33 | 0 | 0 | 0 | 24.5 | 24.5 | 24.5 | 0 | 0 | 0 | 0 | 0 | 0 | 0 | 0 | 0 | 0 |  | 0
25.25 | 5:34 | 0 | 0 | 0 | 25.25 | 25.25 | 25.25 | 0 | 0 | 0 | 0 | 0 | 0 | 0 | 0 | 0 | 0 |  | 0
24.75 | 5:35 | 0 | 0 | 0 | 24.75 | 24.75 | 24.75 | 0 | 0 | 0 | 0 | 0 | 0 | 0 | 0 | 0 | 0 |  | 0
24.5 | 5:36 | 0 | 0 | 0 | 24.5 | 24.5 | 24.5 | 0 | 0 | 0 | 0 | 0 | 0 | 0 | 0 | 0 | 0 |  | 0
25.75 | 5:37 | 0 | 0 | 0 | 25.75 | 25.75 | 25.75 | 0 | 0 | 0 | 0 | 0 | 0 | 0 | 0 | 0 | 0 |  | 0
25.25 | 5:38 | 0 | 0 | 0 | 25.25 | 25.25 | 25.25 | 0 | 0 | 0 | 0 | 0 | 0 | 0 | 0 | 0 | 0 |  | 0
25.25 | 5:39 | 0 | 0 | 0 | 25.25 | 25.25 | 25.25 | 0 | 0 | 0 | 0 | 0 | 0 | 0 | 0 | 0 | 0 |  | 0
25.25 | 5:40 | 0 | 0 | 0 | 25.25 | 25.25 | 25.25 | 0 | 0 | 0 | 0 | 0 | 0 | 0 | 0 | 0 | 0 |  | 0
25.5 | 5:41 | 0 | 0 | 0 | 25.5 | 25.5 | 25.5 | 0 | 0 | 0 | 0 | 0 | 0 | 0 | 0 | 0 | 0 |  | 0
24.25 | 5:42 | 0 | 0 | 0 | 25 | 25 | 25 | 0 | 0 | 0 | 0 | 0 | 0 | 0 | 0 | 0 | 0 |  | 0
25.25 | 5:43 | 0 | 0 | 0 | 25.25 | 25.25 | 25.25 | 0 | 0 | 0 | 0 | 0 | 0 | 0 | 0 | 0 | 0 |  | 0
24.75 | 5:44 | 0 | 0 | 0 | 24.75 | 24.75 | 24.75 | 0 | 0 | 0 | 0 | 0 | 0 | 0 | 0 | 0 | 0 |  | 0
25.25 | 5:45 | 0 | 0 | 0 | 25.25 | 25.25 | 25.25 | 0 | 0 | 0 | 0 | 0 | 0 | 0 | 0 | 0 | 0 |  | 0
24.75 | 5:46 | 0 | 0 | 0 | 24.75 | 24.75 | 24.75 | 0 | 0 | 0 | 0 | 0 | 0 | 0 | 0 | 0 | 0 |  | 0
25.25 | 5:47 | 0 | 0 | 0 | 25.25 | 25.25 | 25.25 | 0 | 0 | 0 | 0 | 0 | 0 | 0 | 0 | 0 | 0 |  | 0
25.25 | 5:48 | 0 | 0 | 0 | 25.25 | 25.25 | 25.25 | 0 | 0 | 0 | 0 | 0 | 0 | 0 | 0 | 0 | 0 |  | 0
25.75 | 5:49 | 0 | 0 | 0 | 25.75 | 25.75 | 25.75 | 0 | 0 | 0 | 0 | 0 | 0 | 0 | 0 | 0 | 0 |  | 0
25.25 | 5:50 | 0 | 0 | 0 | 25.25 | 25.25 | 25.25 | 0 | 0 | 0 | 0 | 0 | 0 | 0 | 0 | 0 | 0 |  | 0
25.75 | 5:51 | 0 | 0 | 0 | 25.75 | 25.75 | 25.75 | 0 | 0 | 0 | 0 | 0 | 0 | 0 | 0 | 0 | 0 |  | 0
24.25 | 5:52 | 0 | 0 | 0 | 25.25 | 25.25 | 25.25 | 0 | 0 | 0 | 0 | 0 | 0 | 0 | 0 | 0 | 0 |  | 0
25.5 | 5:53 | 0 | 0 | 0 | 25.5 | 25.5 | 25.5 | 0 | 0 | 0 | 0 | 0 | 0 | 0 | 0 | 0 | 0 |  | 0
25.5 | 5:54 | 0 | 0 | 0 | 25.5 | 25.5 | 25.5 | 0 | 0 | 0 | 0 | 0 | 0 | 0 | 0 | 0 | 0 |  | 0
24.75 | 5:55 | 0 | 0 | 0 | 25 | 25 | 25 | 0 | 0 | 0 | 0 | 0 | 0 | 0 | 0 | 0 | 0 |  | 0
25.75 | 5:56 | 0 | 0 | 0 | 25.75 | 25.75 | 25.75 | 0 | 0 | 0 | 0 | 0 | 0 | 0 | 0 | 0 | 0 |  | 0
24.5 | 5:57 | 0 | 0 | 0 | 25.25 | 25.25 | 25.25 | 0 | 0 | 0 | 0 | 0 | 0 | 0 | 0 | 0 | 0 |  | 0
25.25 | 5:58 | 0 | 0 | 0 | 25.25 | 25.25 | 25.25 | 0 | 0 | 0 | 0 | 0 | 0 | 0 | 0 | 0 | 0 |  | 0
25.75 | 5:59 | 0 | 0 | 0 | 25.75 | 25.75 | 25.75 | 0 | 0 | 0 | 0 | 0 | 0 | 0 | 0 | 0 | 0 |  | 0
24.25 | 6:00 | 0 | 0 | 0 | 25.25 | 25.25 | 25.25 | 0 | 0 | 0 | 0 | 0 | 0 | 0 | 0 | 0 | 0 |  | 0
25.25 | 6:01 | 0 | 0 | 0 | 25.25 | 25.25 | 25.25 | 0 | 0 | 0 | 0 | 0 | 0 | 0 | 0 | 0 | 0 |  | 0
25.25 | 6:02 | 0 | 0 | 0 | 25.25 | 25.25 | 25.25 | 0 | 0 | 0 | 0 | 0 | 0 | 0 | 0 | 0 | 0 |  | 0
25 | 6:03 | 0 | 0 | 0 | 25 | 25 | 25 | 0 | 0 | 0 | 0 | 0 | 0 | 0 | 0 | 0 | 0 |  | 0
25.25 | 6:04 | 0 | 0 | 0 | 25.25 | 25.25 | 25.25 | 0 | 0 | 0 | 0 | 0 | 0 | 0 | 0 | 0 | 0 |  | 0
25 | 6:05 | 0 | 0 | 0 | 25 | 25 | 25 | 0 | 0 | 0 | 0 | 0 | 0 | 0 | 0 | 0 | 0 |  | 0
25.5 | 6:06 | 0 | 0 | 0 | 25.5 | 25.5 | 25.5 | 0 | 0 | 0 | 0 | 0 | 0 | 0 | 0 | 0 | 0 |  | 0
24.25 | 6:07 | 0 | 0 | 0 | 25 | 25 | 25 | 0 | 0 | 0 | 0 | 0 | 0 | 0 | 0 | 0 | 0 |  | 0
25.25 | 6:08 | 0 | 0 | 0 | 25.25 | 25.25 | 25.25 | 0 | 0 | 0 | 0 | 0 | 0 | 0 | 0 | 0 | 0 |  | 0
25 | 6:09 | 0 | 0 | 0 | 25 | 25 | 25 | 0 | 0 | 0 | 0 | 0 | 0 | 0 | 0 | 0 | 0 |  | 0
25 | 6:10 | 0 | 0 | 0 | 25 | 25 | 25 | 0 | 0 | 0 | 0 | 0 | 0 | 0 | 0 | 0 | 0 |  | 0
24.25 | 6:11 | 0 | 0 | 0 | 24.5 | 24.5 | 24.5 | 0 | 0 | 0 | 0 | 0 | 0 | 0 | 0 | 0 | 0 |  | 0
25.5 | 6:12 | 0 | 0 | 0 | 25.5 | 25.5 | 25.5 | 0 | 0 | 0 | 0 | 0 | 0 | 0 | 0 | 0 | 0 |  | 0
25 | 6:13 | 0 | 0 | 0 | 25 | 25 | 25 | 0 | 0 | 0 | 0 | 0 | 0 | 0 | 0 | 0 | 0 |  | 0
25.5 | 6:14 | 0 | 0 | 0 | 25.5 | 25.5 | 25.5 | 0 | 0 | 0 | 0 | 0 | 0 | 0 | 0 | 0 | 0 |  | 0
25.5 | 6:15 | 0 | 0 | 0 | 25.5 | 25.5 | 25.5 | 0 | 0 | 0 | 0 | 0 | 0 | 0 | 0 | 0 | 0 |  | 0
25.5 | 6:16 | 0 | 0 | 0 | 25.5 | 25.5 | 25.5 | 0 | 0 | 0 | 0 | 0 | 0 | 0 | 0 | 0 | 0 |  | 0
25.25 | 6:17 | 0 | 0 | 0 | 25.25 | 25.25 | 25.25 | 0 | 0 | 0 | 0 | 0 | 0 | 0 | 0 | 0 | 0 |  | 0
25 | 6:18 | 0 | 0 | 0 | 25 | 25 | 25 | 0 | 0 | 0 | 0 | 0 | 0 | 0 | 0 | 0 | 0 |  | 0
25.75 | 6:19 | 0 | 0 | 0 | 25.75 | 25.75 | 25.75 | 0 | 0 | 0 | 0 | 0 | 0 | 0 | 0 | 0 | 0 |  | 0
24.5 | 6:20 | 0 | 0 | 0 | 25.25 | 25.25 | 25.25 | 0 | 0 | 0 | 0 | 0 | 0 | 0 | 0 | 0 | 0 |  | 0
24.25 | 6:21 | 0 | 0 | 0 | 24.75 | 24.75 | 24.75 | 0 | 0 | 0 | 0 | 0 | 0 | 0 | 0 | 0 | 0 |  | 0
24.25 | 6:22 | 0 | 0 | 0 | 24.25 | 24.25 | 24.25 | 0 | 0 | 0 | 0 | 0 | 0 | 0 | 0 | 0 | 0 |  | 0
24.5 | 6:23 | 0 | 0 | 0 | 24.5 | 24.5 | 24.5 | 0 | 0 | 0 | 0 | 0 | 0 | 0 | 0 | 0 | 0 |  | 0
24.25 | 6:24 | 0 | 0 | 0 | 24.25 | 24.25 | 24.25 | 0 | 0 | 0 | 0 | 0 | 0 | 0 | 0 | 0 | 0 |  | 0
24.25 | 6:25 | 0 | 0 | 0 | 24.25 | 24.25 | 24.25 | 0 | 0 | 0 | 0 | 0 | 0 | 0 | 0 | 0 | 0 |  | 0
24.5 | 6:26 | 0 | 0 | 0 | 24.5 | 24.5 | 24.5 | 0 | 0 | 0 | 0 | 0 | 0 | 0 | 0 | 0 | 0 |  | 0
24.25 | 6:27 | 0 | 0 | 0 | 24.25 | 24.25 | 24.25 | 0 | 0 | 0 | 0 | 0 | 0 | 0 | 0 | 0 | 0 |  | 0
25.75 | 6:28 | 0 | 0 | 0 | 25.75 | 25.75 | 25.75 | 0 | 0 | 0 | 0 | 0 | 0 | 0 | 0 | 0 | 0 |  | 0
24.5 | 6:29 | 0 | 0 | 0 | 25.25 | 25.25 | 25.25 | 0 | 0 | 0 | 0 | 0 | 0 | 0 | 0 | 0 | 0 |  | 0
24.75 | 6:30 | 0 | 0 | 0 | 24.75 | 24.75 | 24.75 | 0 | 0 | 0 | 0 | 0 | 0 | 0 | 0 | 0 | 0 |  | 0
25 | 6:31 | 0 | 0 | 0 | 25 | 25 | 25 | 0 | 0 | 0 | 0 | 0 | 0 | 0 | 0 | 0 | 0 |  | 0
24.25 | 6:32 | 0 | 0 | 0 | 24.5 | 24.5 | 24.5 | 0 | 0 | 0 | 0 | 0 | 0 | 0 | 0 | 0 | 0 |  | 0
25.5 | 6:33 | 0 | 0 | 0 | 25.5 | 25.5 | 25.5 | 0 | 0 | 0 | 0 | 0 | 0 | 0 | 0 | 0 | 0 |  | 0
25.75 | 6:34 | 0 | 0 | 0 | 25.75 | 25.75 | 25.75 | 0 | 0 | 0 | 0 | 0 | 0 | 0 | 0 | 0 | 0 |  | 0
25 | 6:35 | 0 | 0 | 0 | 25.25 | 25.25 | 25.25 | 0 | 0 | 0 | 0 | 0 | 0 | 0 | 0 | 0 | 0 |  | 0
25 | 6:36 | 0 | 0 | 0 | 25 | 25 | 25 | 0 | 0 | 0 | 0 | 0 | 0 | 0 | 0 | 0 | 0 |  | 0
24.75 | 6:37 | 0 | 0 | 0 | 24.75 | 24.75 | 24.75 | 0 | 0 | 0 | 0 | 0 | 0 | 0 | 0 | 0 | 0 |  | 0
25.75 | 6:38 | 0 | 0 | 0 | 25.75 | 25.75 | 25.75 | 0 | 0 | 0 | 0 | 0 | 0 | 0 | 0 | 0 | 0 |  | 0
25.75 | 6:39 | 0 | 0 | 0 | 25.75 | 25.75 | 25.75 | 0 | 0 | 0 | 0 | 0 | 0 | 0 | 0 | 0 | 0 |  | 0
24.25 | 6:40 | 0 | 0 | 0 | 25.25 | 25.25 | 25.25 | 0 | 0 | 0 | 0 | 0 | 0 | 0 | 0 | 0 | 0 |  | 0
24.25 | 6:41 | 0 | 0 | 0 | 24.75 | 24.75 | 24.75 | 0 | 0 | 0 | 0 | 0 | 0 | 0 | 0 | 0 | 0 |  | 0
25.75 | 6:42 | 0 | 0 | 0 | 25.75 | 25.75 | 25.75 | 0 | 0 | 0 | 0 | 0 | 0 | 0 | 0 | 0 | 0 |  | 0
24.5 | 6:43 | 0 | 0 | 0 | 25.25 | 25.25 | 25.25 | 0 | 0 | 0 | 0 | 0 | 0 | 0 | 0 | 0 | 0 |  | 0
24.5 | 6:44 | 0 | 0 | 0 | 24.75 | 24.75 | 24.75 | 0 | 0 | 0 | 0 | 0 | 0 | 0 | 0 | 0 | 0 |  | 0
25 | 6:45 | 0 | 0 | 0 | 25 | 25 | 25 | 0 | 0 | 0 | 0 | 0 | 0 | 0 | 0 | 0 | 0 |  | 0
24.75 | 6:46 | 0 | 0 | 0 | 24.75 | 24.75 | 24.75 | 0 | 0 | 0 | 0 | 0 | 0 | 0 | 0 | 0 | 0 |  | 0
24.25 | 6:47 | 0 | 0 | 0 | 24.25 | 24.25 | 24.25 | 0 | 0 | 0 | 0 | 0 | 0 | 0 | 0 | 0 | 0 |  | 0
25.5 | 6:48 | 0 | 0 | 0 | 25.5 | 25.5 | 25.5 | 0 | 0 | 0 | 0 | 0 | 0 | 0 | 0 | 0 | 0 |  | 0
24.5 | 6:49 | 0 | 0 | 0 | 25 | 25 | 25 | 0 | 0 | 0 | 0 | 0 | 0 | 0 | 0 | 0 | 0 |  | 0
25.5 | 6:50 | 0 | 0 | 0 | 25.5 | 25.5 | 25.5 | 0 | 0 | 0 | 0 | 0 | 0 | 0 | 0 | 0 | 0 |  | 0
25.5 | 6:51 | 0 | 0 | 0 | 25.5 | 25.5 | 25.5 | 0 | 0 | 0 | 0 | 0 | 0 | 0 | 0 | 0 | 0 |  | 0
25 | 6:52 | 0 | 0 | 0 | 25 | 25 | 25 | 0 | 0 | 0 | 0 | 0 | 0 | 0 | 0 | 0 | 0 |  | 0
25.5 | 6:53 | 0 | 0 | 0 | 25.5 | 25.5 | 25.5 | 0 | 0 | 0 | 0 | 0 | 0 | 0 | 0 | 0 | 0 |  | 0
25.25 | 6:54 | 0 | 0 | 0 | 25.25 | 25.25 | 25.25 | 0 | 0 | 0 | 0 | 0 | 0 | 0 | 0 | 0 | 0 |  | 0
24.75 | 6:55 | 0 | 0 | 0 | 24.75 | 24.75 | 24.75 | 0 | 0 | 0 | 0 | 0 | 0 | 0 | 0 | 0 | 0 |  | 0
25.5 | 6:56 | 0 | 0 | 0 | 25.5 | 25.5 | 25.5 | 0 | 0 | 0 | 0 | 0 | 0 | 0 | 0 | 0 | 0 |  | 0
24.25 | 6:57 | 0 | 0 | 0 | 25 | 25 | 25 | 0 | 0 | 0 | 0 | 0 | 0 | 0 | 0 | 0 | 0 |  | 0
25.75 | 6:58 | 0 | 0 | 0 | 25.75 | 25.75 | 25.75 | 0 | 0 | 0 | 0 | 0 | 0 | 0 | 0 | 0 | 0 |  | 0
25.5 | 6:59 | 0 | 0 | 0 | 25.5 | 25.5 | 25.5 | 0 | 0 | 0 | 0 | 0 | 0 | 0 | 0 | 0 | 0 |  | 0
25.5 | 7:00 | 0 | 0 | 0 | 25.5 | 25.5 | 25.5 | 0 | 0 | 0 | 0 | 0 | 0 | 0 | 0 | 0 | 0 |  | 0
25.5 | 7:01 | 4066.6667 | 603 | 2452.2 | 29.07 | 28.5 | 28.5 | 31.27 | 83.0496 | 31.62 | 31 | 0.62 | 1.48 | 1.98 | 15.9 | 48.0824 | 2.5 |  | 456.7824
24.25 | 7:02 | 4133.3333 | 545 | 2252.6667 | 31.4286 | 31.815 | 31.5 | 30.6 | 80.5166 | 40.59 | 41 | 0.41 | 1.47 | 1.97 | 15.2 | 44.1699 | 2.5 |  | 432.8654
24.75 | 7:03 | 4200 | 560 | 2352 | 34.0843 | 34.1187 | 34.5 | 30.15 | 84.1995 | 47.52 | 48 | 0.48 | 1.45 | 1.95 | 15.1 | 46.1176 | 3 |  | 438.1176
25.25 | 7:04 | 4266.6667 | 589 | 2513.0667 | 36.7135 | 37.1187 | 37.5 | 31.05 | 89.0655 | 33.66 | 33.32 | 0.34 | 1.43 | 1.93 | 16 | 49.2758 | 2.7 |  | 482.903
25.25 | 7:05 | 4333.3333 | 543 | 2353 | 39.3163 | 40.9211 | 40.5 | 30.29 | 85.9576 | 45.54 | 47.38 | 1.84 | 1.42 | 1.92 | 15.8 | 46.1373 | 3 |  | 484.4412
25.75 | 7:06 | 4400 | 526 | 2314.4 | 43.1627 | 43.0427 | 43.5 | 30.84 | 90.4487 | 36.26 | 37.74 | 1.48 | 1.4 | 1.9 | 15.1 | 45.3804 | 4.9 |  | 467.418
24.5 | 7:07 | 4466.6667 | 557 | 2487.9333 | 45.701 | 45.1218 | 46.5 | 31.5 | 90.607 | 28 | 27.44 | 0.56 | 1.38 | 1.88 | 15.4 | 48.783 | 4.9 |  | 487.8301
25.75 | 7:08 | 4533.3333 | 582 | 2638.4 | 49.6751 | 47.1594 | 49.5 | 31.16 | 90.1987 | 33.33 | 32.67 | 0.66 | 1.37 | 1.87 | 16 | 51.7333 | 3.7 |  | 496.64
24.5 | 7:09 | 4600 | 594 | 2732.4 | 53.7286 | 51.1626 | 52.5 | 30.32 | 86.8991 | 45 | 45.9 | 0.9 | 1.35 | 1.85 | 15.5 | 53.5765 | 1.5 |  | 551.8376
24.5 | 7:10 | 4666.6667 | 634 | 2958.6667 | 55.594 | 53.0793 | 53.9583 | 31.18 | 84.0828 | 32.64 | 31.68 | 0.96 | 1.33 | 1.83 | 15 | 58.0131 | 4.1 |  | 585.932
25.5 | 7:11 | 4733.3333 | 629 | 2977.2667 | 59.1799 | 56.6401 | 54.7875 | 31.17 | 81.1832 | 32.32 | 32.96 | 0.64 | 1.32 | 1.82 | 16 | 58.3778 | 4.1 |  | 607.1289
24.25 | 7:12 | 4800 | 568 | 2726.4 | 60.093 | 58.4473 | 54.7 | 31.51 | 82.9996 | 27 | 27.81 | 0.81 | 1.3 | 1.8 | 15.9 | 53.4588 | 3.3 |  | 550.6259
25.5 | 7:13 | 4866.6667 | 501 | 2438.2 | 61.6958 | 61.4473 | 55.6125 | 30.85 | 84.2578 | 38.11 | 37 | 1.11 | 1.28 | 1.78 | 15.4 | 47.8078 | 3.8 |  | 454.1745
24.75 | 7:14 | 4933.3333 | 500 | 2466.6667 | 62.5232 | 63.8028 | 55.7375 | 30.33 | 86.7825 | 43.65 | 44.1 | 0.45 | 1.27 | 1.77 | 15 | 48.366 | 3.4 |  | 503.0065
25.5 | 7:15 | 5000 | 627 | 3135 | 61.4338 | 66.4706 | 56.4375 | 31.41 | 88.124 | 28.13 | 28.71 | 0.58 | 1.25 | 1.75 | 15.7 | 61.4706 | 1.7 |  | 583.9706
24.75 | 7:16 | 5066.6667 | 639 | 3237.6 | 63.5374 | 64.7535 | 56.575 | 31.91 | 82.533 | 21 | 21.63 | 0.63 | 1.23 | 1.73 | 15.9 | 63.4824 | 3.1 |  | 647.52
25.5 | 7:17 | 5133.3333 | 546 | 2802.8 | 63.0424 | 65.5498 | 57.2625 | 30.63 | 88.9822 | 41 | 39.77 | 1.23 | 1.22 | 1.72 | 16 | 54.9569 | 3.2 |  | 538.5773
24.75 | 7:18 | 5200 | 559 | 2906.8 | 63.2734 | 68.5057 | 57.4125 | 31.63 | 92.9984 | 25.74 | 26 | 0.26 | 1.2 | 1.7 | 15 | 56.9961 | 1.9 |  | 558.5616
24.25 | 7:19 | 5266.6667 | 628 | 3307.4667 | 62.9589 | 66.1847 | 57.6604 | 31.57 | 89.8738 | 25.48 | 25.22 | 0.26 | 1.18 | 1.68 | 15.1 | 64.8523 | 3 |  | 635.5524
24.25 | 7:20 | 5333.3333 | 607 | 3237.3333 | 65.3975 | 69.445 | 58.0833 | 30.71 | 92.6651 | 39.39 | 39.39 | 0 | 1.17 | 1.67 | 16 | 63.4771 | 2.2 |  | 622.0758
25.25 | 7:21 | 5400 | 640 | 3456 | 65.5812 | 68.9562 | 58.8312 | 30.22 | 93.4983 | 48.41 | 47.47 | 0.94 | 1.15 | 1.65 | 15 | 67.7647 | 2.1 |  | 684.4235
24.75 | 7:22 | 5466.6667 | 551 | 3012.1333 | 66.58 | 70.7242 | 59.0875 | 31.03 | 80.6832 | 33.95 | 34.65 | 0.7 | 1.13 | 1.63 | 15.5 | 59.0614 | 2 |  | 566.9898
25.5 | 7:23 | 5533.3333 | 636 | 3519.2 | 67.9873 | 68.7103 | 59.7375 | 31.48 | 86.2242 | 28.84 | 27.44 | 1.4 | 1.12 | 1.62 | 15.9 | 69.0039 | 4.9 |  | 662.4376
24.5 | 7:24 | 5600 | 535 | 2996 | 67.5185 | 70.35 | 59.85 | 31.01 | 85.5993 | 34.65 | 34.65 | 0 | 1.1 | 1.6 | 16 | 58.7451 | 2 |  | 599.2
24.5 | 7:25 | 5666.6667 | 539 | 3054.3333 | 67.3542 | 71.6048 | 60.2708 | 31.16 | 92.0402 | 33.33 | 33.33 | 0 | 1.08 | 1.58 | 15.2 | 59.8889 | 4 |  | 592.9
24.25 | 7:26 | 5733.3333 | 509 | 2918.2667 | 66.4318 | 69.9434 | 60.6208 | 31.55 | 93.615 | 27 | 27 | 0 | 1.07 | 1.57 | 15 | 57.2209 | 4.9 |  | 572.2092
25.25 | 7:27 | 5800 | 553 | 3207.4 | 67.8831 | 72.1937 | 61.3188 | 31.52 | 85.7993 | 27 | 27.81 | 0.81 | 1.05 | 1.55 | 15.1 | 62.8902 | 1.3 |  | 647.769
25.5 | 7:28 | 5866.6667 | 549 | 3220.8 | 69.1333 | 73.528 | 61.8 | 31.11 | 93.1984 | 33 | 33.99 | 0.99 | 1.03 | 1.53 | 15.1 | 63.1529 | 2.3 |  | 650.4753
25.5 | 7:29 | 5933.3333 | 548 | 3251.4667 | 69.6292 | 72.6041 | 62.2125 | 31.08 | 85.191 | 34.34 | 34.34 | 0 | 1.02 | 1.52 | 15 | 63.7542 | 1.9 |  | 631.1671
24.5 | 7:30 | 6000 | 637 | 3822 | 69.1762 | 72.1525 | 62.375 | 31.85 | 85.2493 | 21.34 | 22.44 | 1.1 | 1 | 1.5 | 15.1 | 74.9412 | 3 |  | 741.9176
24.5 | 7:31 | 6066.6667 | 519 | 3148.6 | 71.7867 | 75.6543 | 62.7958 | 31.69 | 82.2747 | 25.5 | 24.5 | 1 | 0.98 | 1.48 | 15.8 | 61.7373 | 2.7 |  | 623.5463
25.25 | 7:32 | 6133.3333 | 508 | 3115.7333 | 70.3478 | 74.8917 | 63.3917 | 31.76 | 94.5648 | 23.28 | 24.72 | 1.44 | 0.97 | 1.47 | 15.9 | 61.0928 | 3.2 |  | 641.4745
25 | 7:33 | 6200 | 640 | 3968 | 72.93 | 76.8825 | 63.75 | 31.53 | 83.8745 | 26.46 | 27.81 | 1.35 | 0.95 | 1.45 | 15.7 | 77.8039 | 1.2 |  | 816.9412
24.5 | 7:34 | 6266.6667 | 552 | 3459.2 | 71.1728 | 74.2922 | 64.0583 | 30.95 | 82.3497 | 37.08 | 36.72 | 0.36 | 0.93 | 1.43 | 15.6 | 67.8275 | 3.7 |  | 678.2745
25 | 7:35 | 6333.3333 | 570 | 3610 | 72.5 | 77.2229 | 64.5833 | 30.16 | 95.8314 | 46.56 | 48.96 | 2.4 | 0.92 | 1.42 | 15.9 | 70.7843 | 3.6 |  | 672.451
24.25 | 7:36 | 6400 | 550 | 3520 | 71.393 | 78.387 | 64.85 | 31.45 | 80.7999 | 27.16 | 27.72 | 0.56 | 0.9 | 1.4 | 15.7 | 69.0196 | 4.4 |  | 724.7059
25.75 | 7:37 | 6466.6667 | 582 | 3763.6 | 73.6437 | 77.6854 | 65.5604 | 31.83 | 86.4659 | 22.54 | 23 | 0.46 | 0.88 | 1.38 | 15.5 | 73.7961 | 1.6 |  | 730.5812
25.25 | 7:38 | 6533.3333 | 605 | 3952.6667 | 74.7863 | 76.5666 | 65.8792 | 31.26 | 83.2663 | 30.69 | 31 | 0.31 | 0.87 | 1.37 | 15.1 | 77.5033 | 1.8 |  | 736.281
25 | 7:39 | 6600 | 581 | 3834.6 | 75.245 | 79.4112 | 66.25 | 31.98 | 89.0739 | 19.4 | 20.2 | 0.8 | 0.85 | 1.35 | 15 | 75.1882 | 1.1 |  | 736.8447
25.75 | 7:40 | 6666.6667 | 516 | 3440 | 73.6225 | 80.8775 | 66.7917 | 30.81 | 91.6652 | 36.86 | 38.76 | 1.9 | 0.83 | 1.33 | 15.7 | 67.451 | 3.1 |  | 661.0196
25.5 | 7:41 | 6733.3333 | 603 | 4060.2 | 77.0908 | 78.9896 | 67.1625 | 30.83 | 82.5247 | 38.38 | 39.14 | 0.76 | 0.82 | 1.32 | 15.1 | 79.6118 | 2 |  | 835.9235
25.75 | 7:42 | 6800 | 576 | 3916.8 | 77.6347 | 81.9698 | 67.6125 | 30.05 | 84.2495 | 49 | 47.53 | 1.47 | 0.8 | 1.3 | 15.1 | 76.8 | 1.4 |  | 798.72
24.75 | 7:43 | 6866.6667 | 560 | 3845.3333 | 75.6999 | 79.9487 | 67.8812 | 30.81 | 90.2987 | 38.38 | 38.38 | 0 | 0.78 | 1.28 | 15.7 | 75.3987 | 3.9 |  | 769.0667
24.25 | 7:44 | 6933.3333 | 539 | 3737.0667 | 76.131 | 81.2333 | 68.2333 | 31.56 | 89.5321 | 26.73 | 27 | 0.27 | 0.77 | 1.27 | 15.9 | 73.2758 | 4.5 |  | 732.7582
24.5 | 7:45 | 7000 | 545 | 3815 | 77.4375 | 80.9944 | 68.6875 | 31.72 | 89.6238 | 24.72 | 23.52 | 1.2 | 0.75 | 1.25 | 15.2 | 74.8039 | 4.3 |  | 710.6373
24.75 | 7:46 | 7066.6667 | 549 | 3879.6 | 79.5302 | 83.2114 | 69.1375 | 30.21 | 84.4161 | 48.41 | 46.06 | 2.35 | 0.73 | 1.23 | 15 | 76.0706 | 2.8 |  | 745.4918
24.25 | 7:47 | 7133.3333 | 637 | 4543.9333 | 78.4188 | 84.5346 | 69.5021 | 30.83 | 92.4818 | 36.86 | 39.14 | 2.28 | 0.72 | 1.22 | 15.3 | 89.0967 | 1.6 |  | 935.5157
25.5 | 7:48 | 7200 | 529 | 3808.8 | 78.2595 | 83.55 | 70.05 | 31.39 | 93.4983 | 29.87 | 29.29 | 0.58 | 0.7 | 1.2 | 15.3 | 74.6824 | 3.7 |  | 709.4824
24.75 | 7:49 | 7266.6667 | 634 | 4607.0667 | 78.6823 | 83.1786 | 70.3937 | 31.07 | 84.5411 | 34.68 | 34.34 | 0.34 | 0.68 | 1.18 | 15.7 | 90.3346 | 4.7 |  | 867.2125
25.5 | 7:50 | 7333.3333 | 542 | 3974.6667 | 79.2413 | 86.3175 | 70.875 | 31.34 | 92.8317 | 30.6 | 29.4 | 1.2 | 0.67 | 1.17 | 15.2 | 77.9346 | 3.8 |  | 763.7595
24.75 | 7:51 | 7400 | 516 | 3818.4 | 78.8716 | 83.4041 | 71.2313 | 30.18 | 86.4742 | 47.94 | 46.06 | 1.88 | 0.65 | 1.15 | 15.1 | 74.8706 | 4.6 |  | 741.2188
25 | 7:52 | 7466.6667 | 623 | 4651.7333 | 81.81 | 83.9533 | 71.6667 | 30.63 | 82.7997 | 42.23 | 41.41 | 0.82 | 0.63 | 1.13 | 15.1 | 91.2105 | 1.7 |  | 939.4677
25.25 | 7:53 | 7533.3333 | 607 | 4572.7333 | 81.5146 | 85.3607 | 72.0979 | 30.39 | 86.5908 | 45.32 | 44 | 1.32 | 0.62 | 1.12 | 15.8 | 89.6614 | 2.3 |  | 941.4451
25.25 | 7:54 | 7600 | 539 | 4096.4 | 83.6527 | 85.8949 | 72.5125 | 30.41 | 94.2482 | 44.88 | 44.44 | 0.44 | 0.6 | 1.1 | 15.4 | 80.3216 | 4.3 |  | 795.1835
25 | 7:55 | 7666.6667 | 598 | 4584.6667 | 82.5 | 87.2917 | 72.9167 | 31.79 | 88.6239 | 22.77 | 23.46 | 0.69 | 0.58 | 1.08 | 15.2 | 89.8954 | 1.5 |  | 943.902
24.25 | 7:56 | 7733.3333 | 529 | 4090.9333 | 81.3155 | 89.5645 | 73.3083 | 30.2 | 92.5651 | 46.06 | 48.41 | 2.35 | 0.57 | 1.07 | 15.2 | 80.2144 | 4.5 |  | 770.058
24.5 | 7:57 | 7800 | 552 | 4305.6 | 85.1573 | 88.3625 | 73.7375 | 31.57 | 92.6734 | 26 | 26.52 | 0.52 | 0.55 | 1.05 | 15 | 84.4235 | 3.4 |  | 810.4659
25.5 | 7:58 | 7866.6667 | 546 | 4295.2 | 85.6885 | 89.8142 | 74.175 | 31.41 | 83.9328 | 29 | 29.58 | 0.58 | 0.53 | 1.03 | 15.7 | 84.2196 | 5 |  | 816.9302
24.75 | 7:59 | 7933.3333 | 562 | 4458.5333 | 86.1879 | 91.2454 | 74.5813 | 30.65 | 97.8478 | 40.4 | 39.6 | 0.8 | 0.52 | 1.02 | 15.7 | 87.4222 | 3.1 |  | 839.2533
24.75 | 8:00 | 8000 | 537 | 4296 | 84.15 | 89.1 | 75 | 30.43 | 95.998 | 42.68 | 45.32 | 2.64 | 0.5 | 1 | 16 | 84.2353 | 4 |  | 833.9294
25 | 8:01 | 7929 | 508 | 4027.932 | 86.1568 | 89.4231 | 74.5563 | 30.79 | 92.883 | 38.76 | 36.86 | 1.9 | 0.52 | 1.02 | 15.8 | 78.9791 | 2.2 |  | 750.3011
25.75 | 8:02 | 7889 | 629 | 4962.181 | 82.4943 | 87.3264 | 74.3167 | 31.23 | 81.972 | 31.04 | 31.04 | 0 | 0.53 | 1.03 | 15.7 | 97.2977 | 2.4 |  | 982.7064
25 | 8:03 | 7931 | 506 | 4013.086 | 86.1722 | 90.3338 | 74.5687 | 30.3 | 91.895 | 45.54 | 45.08 | 0.46 | 0.52 | 1.02 | 15.3 | 78.688 | 2.3 |  | 779.0108
25.75 | 8:04 | 7927 | 621 | 4922.667 | 86.1485 | 87.6254 | 74.5506 | 30.17 | 94.8613 | 47 | 47.47 | 0.47 | 0.52 | 1.02 | 15.4 | 96.5229 | 3.7 |  | 994.1857
24.5 | 8:05 | 7911 | 600 | 4746.6 | 86.0135 | 90.164 | 74.4382 | 30.53 | 90.8763 | 42 | 42.84 | 0.84 | 0.52 | 1.02 | 15.9 | 93.0706 | 2.5 |  | 902.7847
25 | 8:06 | 7835 | 538 | 4215.23 | 85.4377 | 89.546 | 73.9688 | 31.48 | 94.6888 | 28.56 | 27.16 | 1.4 | 0.54 | 1.04 | 15.8 | 82.6516 | 4.6 |  | 867.8415
25.75 | 8:07 | 7810 | 631 | 4928.11 | 81.921 | 90.2435 | 73.8303 | 30.49 | 82.9284 | 42.57 | 42.14 | 0.43 | 0.55 | 1.05 | 15.8 | 96.6296 | 5 |  | 995.285
24.25 | 8:08 | 7947 | 601 | 4776.147 | 82.9056 | 89.5644 | 74.6638 | 31.91 | 87.946 | 20.79 | 21 | 0.21 | 0.51 | 1.01 | 15.4 | 93.6499 | 3 |  | 973.9594
25 | 8:09 | 7854 | 563 | 4421.802 | 83.905 | 88.8137 | 74.0875 | 31.01 | 80.9816 | 35.7 | 34.65 | 1.05 | 0.54 | 1.04 | 15.2 | 86.702 | 2.1 |  | 867.02
24.5 | 8:10 | 7980 | 535 | 4269.3 | 85.6972 | 91.633 | 74.8738 | 31.78 | 98.9501 | 23.69 | 22.31 | 1.38 | 0.51 | 1.01 | 15 | 83.7118 | 1.1 |  | 803.6329
25.75 | 8:11 | 7940 | 520 | 4128.8 | 84.5556 | 89.5181 | 74.6306 | 30.11 | 89.9238 | 48.96 | 49.44 | 0.48 | 0.52 | 1.02 | 15.4 | 80.9569 | 3.1 |  | 809.5686
24.25 | 8:12 | 7925 | 602 | 4770.85 | 83.5862 | 88.4898 | 74.5242 | 30.21 | 93.867 | 47.94 | 47.47 | 0.47 | 0.52 | 1.02 | 15.4 | 93.5461 | 4 |  | 907.397
25 | 8:13 | 7995 | 504 | 4029.48 | 86.6618 | 88.1602 | 74.9688 | 30.99 | 92.9903 | 34.65 | 35.7 | 1.05 | 0.5 | 1 | 15.5 | 79.0094 | 1.8 |  | 758.4904
25 | 8:14 | 7983 | 616 | 4917.528 | 84.8725 | 89.8619 | 74.8937 | 30.8 | 97.9595 | 38.38 | 36.86 | 1.52 | 0.5 | 1 | 15 | 96.4221 | 3.3 |  | 1012.4322
25.5 | 8:15 | 7952 | 547 | 4349.744 | 85.4894 | 88.7169 | 74.703 | 31.38 | 86.9571 | 29.29 | 28.13 | 1.16 | 0.51 | 1.01 | 15.2 | 85.2891 | 4.3 |  | 835.8332
25.75 | 8:16 | 7901 | 601 | 4748.501 | 82.5814 | 90.097 | 74.3905 | 31.3 | 95.8 | 30.07 | 31.31 | 1.24 | 0.52 | 1.02 | 15.3 | 93.1079 | 1.4 |  | 949.7002
24.75 | 8:17 | 7974 | 527 | 4202.298 | 85.6522 | 90.6858 | 74.8367 | 31.24 | 98.9359 | 30.69 | 30.69 | 0 | 0.51 | 1.01 | 15 | 82.398 | 2.5 |  | 807.5004
24.25 | 8:18 | 7882 | 567 | 4469.094 | 85.786 | 89.0302 | 74.2514 | 31.42 | 93.7918 | 29 | 29.29 | 0.29 | 0.53 | 1.03 | 15.7 | 87.6293 | 3.9 |  | 893.8188
24.25 | 8:19 | 7899 | 582 | 4597.218 | 84.233 | 88.2782 | 74.3593 | 31.74 | 81.9745 | 23.76 | 23.28 | 0.48 | 0.53 | 1.03 | 15.3 | 90.1415 | 2.8 |  | 910.4294
24.25 | 8:20 | 7972 | 514 | 4097.608 | 84.7874 | 89.7699 | 74.8224 | 30.31 | 91.9565 | 46.35 | 43.65 | 2.7 | 0.51 | 1.01 | 15 | 80.3453 | 3.8 |  | 835.5907
25 | 8:21 | 8001 | 522 | 4176.522 | 86.7 | 90.9 | 75 | 31.03 | 94 | 35 | 34.3 | 0.7 | 0.5 | 1 | 15.5 | 81.8926 | 4.3 |  | 835.3044
24.25 | 8:22 | 7802 | 590 | 4603.18 | 85.1664 | 89.2564 | 73.7439 | 31.94 | 98.5274 | 20.79 | 21 | 0.21 | 0.55 | 1.05 | 16 | 90.2584 | 2.3 |  | 929.6618
24.5 | 8:23 | 7876 | 516 | 4064.016 | 85.7435 | 88.0949 | 74.2173 | 30.2 | 92.7969 | 45.59 | 47.94 | 2.35 | 0.53 | 1.03 | 15.8 | 79.6866 | 2.1 |  | 772.9599
25.25 | 8:24 | 7863 | 634 | 4985.142 | 82.2972 | 87.1133 | 74.148 | 31.9 | 98.6723 | 21.56 | 22.66 | 1.1 | 0.53 | 1.03 | 15 | 97.7479 | 4.9 |  | 928.6049
25.75 | 8:25 | 7867 | 587 | 4617.929 | 84.015 | 88.0425 | 74.1812 | 30.22 | 95.732 | 45.59 | 48.41 | 2.82 | 0.53 | 1.03 | 15.3 | 90.5476 | 2.9 |  | 869.2572
24.25 | 8:26 | 7973 | 508 | 4050.284 | 83.0991 | 89.7781 | 74.8287 | 31.13 | 86.9755 | 32.01 | 32.01 | 0 | 0.51 | 1.01 | 16 | 79.4173 | 2.1 |  | 770.3481
24.75 | 8:27 | 7975 | 572 | 4561.7 | 85.6598 | 90.6941 | 74.843 | 30.85 | 86.9773 | 38.11 | 38.11 | 0 | 0.51 | 1.01 | 15.5 | 89.4451 | 1.6 |  | 858.6729
25 | 8:28 | 7940 | 610 | 4843.4 | 83.7045 | 88.6174 | 74.625 | 30.36 | 88.9314 | 44.55 | 44.55 | 0 | 0.52 | 1.02 | 15 | 94.9686 | 3.3 |  | 978.1769
25.75 | 8:29 | 7914 | 617 | 4882.938 | 83.5194 | 87.5231 | 74.4706 | 30.28 | 96.8151 | 44.62 | 46.46 | 1.84 | 0.52 | 1.02 | 16 | 95.7439 | 2.3 |  | 947.8644
25 | 8:30 | 7843 | 526 | 4125.418 | 84.6607 | 90.4989 | 74.0187 | 30.84 | 94.7038 | 37 | 37.74 | 0.74 | 0.54 | 1.04 | 15 | 80.8905 | 1.9 |  | 849.3508
24.25 | 8:31 | 7979 | 510 | 4069.29 | 84.8405 | 89.8274 | 74.8668 | 30.23 | 80.9973 | 48.41 | 47 | 1.41 | 0.51 | 1.01 | 15.4 | 79.79 | 2.5 |  | 829.816
25.5 | 8:32 | 7970 | 567 | 4518.99 | 86.4724 | 91.5533 | 74.8144 | 31.22 | 91.9535 | 32.96 | 31.04 | 1.92 | 0.51 | 1.01 | 15.7 | 88.6076 | 2.2 |  | 921.5195
24.25 | 8:33 | 7980 | 594 | 4740.12 | 83.9996 | 91.6323 | 74.8731 | 30.18 | 91.9685 | 46.53 | 46.53 | 0 | 0.51 | 1.01 | 15.4 | 92.9435 | 2.9 |  | 882.9635
25.5 | 8:34 | 7916 | 624 | 4939.584 | 82.6877 | 87.5363 | 74.4802 | 30.92 | 99.7875 | 35.28 | 36 | 0.72 | 0.52 | 1.02 | 15.9 | 96.8546 | 3.9 |  | 968.5459
25.25 | 8:35 | 7824 | 626 | 4897.824 | 82.0118 | 88.5755 | 73.9055 | 31.54 | 91.7345 | 27.81 | 27 | 0.81 | 0.54 | 1.04 | 15 | 96.0358 | 3.7 |  | 931.5469
24.75 | 8:36 | 7884 | 620 | 4888.08 | 84.1264 | 88.1633 | 74.2714 | 30.26 | 82.9561 | 47.38 | 46 | 1.38 | 0.53 | 1.03 | 15.5 | 95.8447 | 1.9 |  | 987.2005
24.25 | 8:37 | 7955 | 615 | 4892.325 | 82.9651 | 87.8376 | 74.7145 | 30.89 | 84.9713 | 37.37 | 35.89 | 1.48 | 0.51 | 1.01 | 15.6 | 95.9279 | 3.6 |  | 988.0578
24.75 | 8:38 | 7980 | 608 | 4851.84 | 85.6979 | 91.6336 | 74.8744 | 31.78 | 86.9816 | 23 | 22.31 | 0.69 | 0.51 | 1.01 | 15 | 95.1341 | 3.8 |  | 913.2875
25.75 | 8:39 | 7920 | 542 | 4292.64 | 84.4075 | 89.3575 | 74.5075 | 31.71 | 82.9696 | 24.72 | 23.76 | 0.96 | 0.52 | 1.02 | 15.1 | 84.1694 | 4 |  | 799.6094
25.75 | 8:40 | 7807 | 616 | 4809.112 | 82.7349 | 86.681 | 73.8118 | 30.73 | 95.612 | 39 | 39.39 | 0.39 | 0.55 | 1.05 | 15.2 | 94.2963 | 4.2 |  | 980.6817
25.5 | 8:41 | 7982 | 516 | 4118.712 | 84.8661 | 89.681 | 74.8886 | 31.75 | 81.9953 | 24 | 24.48 | 0.48 | 0.5 | 1 | 15.7 | 80.7591 | 4.9 |  | 799.5147
24.5 | 8:42 | 7876 | 581 | 4575.956 | 82.381 | 89.8746 | 74.2173 | 30.01 | 88.8594 | 49.5 | 51.5 | 2 | 0.53 | 1.03 | 15.8 | 89.7246 | 2.2 |  | 942.1086
25.75 | 8:43 | 7807 | 634 | 4949.638 | 84.4063 | 86.681 | 73.8118 | 31.53 | 99.5151 | 27.81 | 27.54 | 0.27 | 0.55 | 1.05 | 15 | 97.0517 | 3.9 |  | 989.9276
25.5 | 8:44 | 7973 | 540 | 4305.42 | 84.7992 | 89.681 | 74.8329 | 31.93 | 83.986 | 21.21 | 21.21 | 0 | 0.51 | 1.01 | 15.1 | 84.42 | 3.3 |  | 886.41
24.5 | 8:45 | 7910 | 576 | 4556.16 | 82.633 | 89.2631 | 74.4319 | 30.32 | 80.9886 | 43.65 | 44.55 | 0.9 | 0.52 | 1.02 | 15.5 | 89.3365 | 4.6 |  | 902.2984
24.5 | 8:46 | 7862 | 551 | 4331.962 | 82.2772 | 88.8701 | 74.1289 | 30.69 | 83.9305 | 40 | 40.8 | 0.8 | 0.53 | 1.03 | 15.8 | 84.9404 | 4.9 |  | 866.3924
25.25 | 8:47 | 7957 | 541 | 4304.737 | 84.6788 | 89.652 | 74.7326 | 31.43 | 94.9175 | 29.87 | 29.29 | 0.58 | 0.51 | 1.01 | 15.6 | 84.4066 | 1.9 |  | 827.1848
25.75 | 8:48 | 7928 | 527 | 4178.056 | 84.4667 | 91.2102 | 74.5567 | 31.11 | 92.8814 | 33 | 33 | 0 | 0.52 | 1.02 | 16 | 81.9227 | 3.7 |  | 802.8421
24.5 | 8:49 | 7962 | 599 | 4769.238 | 83.0184 | 90.5858 | 74.7601 | 31.9 | 97.9123 | 21.56 | 22.22 | 0.66 | 0.51 | 1.01 | 15.4 | 93.5145 | 3.1 |  | 972.5505
24.5 | 8:50 | 7890 | 524 | 4134.36 | 82.4848 | 87.3174 | 74.3056 | 30.74 | 95.778 | 40.17 | 38.22 | 1.95 | 0.53 | 1.03 | 15 | 81.0659 | 1.5 |  | 834.9786
25 | 8:51 | 7809 | 619 | 4833.771 | 83.5675 | 90.2171 | 73.8063 | 30.4 | 86.832 | 43.56 | 43.56 | 0 | 0.55 | 1.05 | 15.8 | 94.7798 | 2.2 |  | 900.4083
24.25 | 8:52 | 7898 | 640 | 5054.72 | 84.2254 | 89.1617 | 74.3529 | 31.27 | 85.9228 | 31.93 | 31.31 | 0.62 | 0.53 | 1.03 | 16 | 99.1122 | 1 |  | 941.5655
24.75 | 8:53 | 7942 | 622 | 4939.924 | 86.2545 | 87.7364 | 74.6357 | 31.13 | 91.9115 | 33.99 | 33.99 | 0 | 0.51 | 1.01 | 15.2 | 96.8613 | 2.2 |  | 949.2403
24.5 | 8:54 | 7851 | 638 | 5008.938 | 84.7119 | 88.7801 | 74.0594 | 30.42 | 90.7938 | 43.12 | 44 | 0.88 | 0.54 | 1.04 | 15.1 | 98.2145 | 4.4 |  | 1011.609
24.75 | 8:55 | 7957 | 626 | 4981.082 | 82.9826 | 87.8563 | 74.7299 | 30.96 | 87.956 | 36.36 | 37.08 | 0.72 | 0.51 | 1.01 | 15.1 | 97.6683 | 3.3 |  | 947.3823
25.75 | 8:56 | 7959 | 555 | 4417.245 | 83.0024 | 87.8773 | 74.7476 | 31.29 | 91.937 | 31.31 | 31.31 | 0 | 0.51 | 1.01 | 15.8 | 86.6126 | 3.8 |  | 883.449
25 | 8:57 | 7854 | 558 | 4382.532 | 83.0659 | 90.59 | 74.0875 | 31.09 | 87.853 | 33.66 | 33.32 | 0.34 | 0.54 | 1.04 | 15.9 | 85.932 | 2.4 |  | 824.9472
24.75 | 8:58 | 7948 | 568 | 4514.464 | 83.7623 | 89.5759 | 74.6734 | 30.29 | 88.9404 | 46.92 | 47.38 | 0.46 | 0.51 | 1.01 | 15.6 | 88.5189 | 2.7 |  | 894.0409
25.25 | 8:59 | 7978 | 634 | 5058.052 | 86.5324 | 88.0255 | 74.8632 | 30.91 | 90.9684 | 36.72 | 36 | 0.72 | 0.51 | 1.01 | 15.6 | 99.1775 | 2.8 |  | 971.9394
25 | 9:00 | 7920 | 511 | 4047.12 | 82.712 | 89.35 | 74.5 | 31.95 | 86.9291 | 20.79 | 20.58 | 0.21 | 0.52 | 1.02 | 15.8 | 79.3553 | 2.7 |  | 809.424
24.75 | 9:01 | 7933 | 538 | 4267.954 | 86.1853 | 91.2426 | 74.5792 | 30.16 | 97.847 | 49.44 | 46.56 | 2.88 | 0.52 | 1.02 | 15.2 | 83.6854 | 1.6 |  | 845.2223
24.25 | 9:02 | 7889 | 636 | 5017.404 | 84.9987 | 87.306 | 74.2958 | 31.83 | 90.846 | 22.77 | 23.23 | 0.46 | 0.53 | 1.03 | 16 | 98.3805 | 4.8 |  | 993.6428
25.25 | 9:03 | 7807 | 615 | 4801.305 | 82.7229 | 87.5535 | 73.7998 | 31.18 | 96.5878 | 32 | 31.36 | 0.64 | 0.55 | 1.05 | 15.7 | 94.1432 | 2.4 |  | 922.6037
24.25 | 9:04 | 7976 | 578 | 4610.128 | 86.5141 | 91.5988 | 74.8477 | 31.39 | 84.9844 | 28.71 | 28.42 | 0.29 | 0.51 | 1.01 | 15 | 90.3947 | 1.3 |  | 940.1045
25.75 | 9:05 | 7850 | 564 | 4427.4 | 85.5668 | 89.6833 | 74.0766 | 31.82 | 98.6414 | 23 | 22.54 | 0.46 | 0.54 | 1.04 | 15.3 | 86.8118 | 2 |  | 824.7118
25.75 | 9:06 | 7914 | 514 | 4067.796 | 82.6758 | 90.2024 | 74.4706 | 30.58 | 92.8586 | 41.41 | 40.18 | 1.23 | 0.52 | 1.02 | 15 | 79.7607 | 3.7 |  | 757.7267
24.25 | 9:07 | 7926 | 563 | 4462.338 | 84.4381 | 91.1796 | 74.5306 | 30.22 | 85.9438 | 47.94 | 47.47 | 0.47 | 0.52 | 1.02 | 15.5 | 87.4968 | 2.6 |  | 831.2198
24.75 | 9:08 | 7903 | 573 | 4528.419 | 82.5841 | 90.1009 | 74.3907 | 31.82 | 92.8408 | 23 | 23.23 | 0.23 | 0.52 | 1.02 | 15.5 | 88.7925 | 3.5 |  | 852.4083
25.25 | 9:09 | 7865 | 625 | 4915.625 | 83.1518 | 87.1292 | 74.1605 | 30.26 | 84.915 | 45.54 | 46.46 | 0.92 | 0.53 | 1.03 | 15.8 | 96.3848 | 4.4 |  | 934.9326
25 | 9:10 | 7944 | 621 | 4933.224 | 82.8884 | 89.545 | 74.65 | 30.43 | 94.8931 | 45.32 | 44.44 | 0.88 | 0.51 | 1.01 | 15.3 | 96.7299 | 1.5 |  | 986.6448
24.25 | 9:11 | 7922 | 525 | 4159.05 | 82.7195 | 89.3589 | 74.5052 | 31.52 | 88.9111 | 27.27 | 27 | 0.27 | 0.52 | 1.02 | 15.1 | 81.55 | 3.5 |  | 782.88
24.75 | 9:12 | 7825 | 541 | 4233.325 | 82.0084 | 88.5727 | 73.9008 | 30.42 | 82.934 | 44 | 43.12 | 0.88 | 0.54 | 1.04 | 16 | 83.0064 | 3.1 |  | 863.2663
24.75 | 9:13 | 7805 | 505 | 3941.525 | 85.202 | 89.2936 | 73.7752 | 30.26 | 89.755 | 44.62 | 46 | 1.38 | 0.55 | 1.05 | 15.5 | 77.2848 | 4.1 |  | 772.848
25.5 | 9:14 | 7946 | 581 | 4616.626 | 82.9064 | 90.4603 | 74.6659 | 31.47 | 84.9656 | 28.84 | 27.44 | 1.4 | 0.51 | 1.01 | 15.8 | 90.5221 | 3 |  | 896.1686
24.25 | 9:15 | 7993 | 539 | 4308.227 | 83.2479 | 90.8419 | 74.9556 | 30.61 | 88.991 | 42.23 | 41 | 1.23 | 0.5 | 1 | 15.2 | 84.475 | 1.3 |  | 827.8554
25 | 9:16 | 7983 | 619 | 4941.477 | 85.7212 | 89.8619 | 74.8937 | 30.89 | 82.9933 | 37.37 | 37 | 0.37 | 0.5 | 1 | 15 | 96.8917 | 1 |  | 988.2954
24.5 | 9:17 | 7814 | 621 | 4852.494 | 84.4293 | 87.5924 | 73.8259 | 31.35 | 94.6494 | 30.6 | 30.6 | 0 | 0.55 | 1.05 | 15.7 | 95.1469 | 4.7 |  | 932.44
25 | 9:18 | 7800 | 565 | 4407 | 83.5 | 90.1425 | 73.75 | 31.23 | 82.9246 | 32.64 | 31.36 | 1.28 | 0.55 | 1.05 | 15.2 | 86.4118 | 3.6 |  | 855.4765
25 | 9:19 | 7969 | 509 | 4056.221 | 85.6152 | 88.8506 | 74.8063 | 30.54 | 96.932 | 41.58 | 42 | 0.42 | 0.51 | 1.01 | 15.9 | 79.5337 | 4.4 |  | 819.1976
24.75 | 9:20 | 7867 | 504 | 3964.968 | 82.3184 | 88.9152 | 74.1646 | 30.42 | 85.8995 | 43.12 | 45.32 | 2.2 | 0.53 | 1.03 | 15.6 | 77.7445 | 1.1 |  | 777.4447
25.5 | 9:21 | 7973 | 537 | 4281.501 | 85.6472 | 88.8845 | 74.8329 | 30.22 | 95.944 | 47.47 | 45.59 | 1.88 | 0.51 | 1.01 | 15.2 | 83.951 | 4.8 |  | 797.5345
24.75 | 9:22 | 7940 | 532 | 4224.08 | 84.5481 | 88.6155 | 74.6231 | 30.9 | 89.9238 | 35.89 | 37.37 | 1.48 | 0.52 | 1.02 | 15.7 | 82.8251 | 3.2 |  | 861.381
24.5 | 9:23 | 7887 | 538 | 4243.206 | 84.1454 | 90.8563 | 74.2867 | 30.59 | 92.8148 | 42.23 | 42.23 | 0 | 0.53 | 1.03 | 15.1 | 83.2001 | 3.8 |  | 856.9612
25 | 9:24 | 7842 | 535 | 4195.47 | 82.1387 | 86.9419 | 74.0125 | 31.71 | 81.9603 | 23.76 | 23.52 | 0.24 | 0.54 | 1.04 | 16 | 82.2641 | 1 |  | 830.8676
24.25 | 9:25 | 7923 | 633 | 5015.259 | 85.2594 | 90.2608 | 74.5115 | 31.8 | 98.8148 | 22.77 | 23.23 | 0.46 | 0.52 | 1.02 | 15.6 | 98.3384 | 1.3 |  | 973.5503
24.5 | 9:26 | 7893 | 528 | 4167.504 | 84.1908 | 89.1239 | 74.3246 | 30.75 | 83.946 | 38.22 | 39.39 | 1.17 | 0.53 | 1.03 | 15.5 | 81.7158 | 3.9 |  | 833.5008
25.75 | 9:27 | 7999 | 574 | 4591.426 | 85.8425 | 89.992 | 74.9938 | 30.48 | 90.9973 | 44.29 | 42.14 | 2.15 | 0.5 | 1 | 15.1 | 90.028 | 3.2 |  | 891.2768
25 | 9:28 | 7829 | 552 | 4321.608 | 84.5547 | 90.3828 | 73.9313 | 31.97 | 85.871 | 20.6 | 20.6 | 0 | 0.54 | 1.04 | 15.2 | 84.7374 | 3 |  | 838.9004
25.75 | 9:29 | 7955 | 514 | 4088.87 | 82.9734 | 87.8458 | 74.723 | 31.18 | 84.9713 | 31.36 | 32.96 | 1.6 | 0.51 | 1.01 | 15.6 | 80.1739 | 2.2 |  | 809.7566
25.75 | 9:30 | 7974 | 622 | 4959.828 | 83.1113 | 91.587 | 74.8399 | 31.51 | 87.973 | 26.73 | 27.54 | 0.81 | 0.51 | 1.01 | 16 | 97.2515 | 4.2 |  | 1021.1411
25 | 9:31 | 7983 | 527 | 4207.041 | 83.1751 | 88.0646 | 74.8937 | 31.69 | 83.991 | 25.5 | 25.75 | 0.25 | 0.5 | 1 | 15.1 | 82.491 | 1.1 |  | 833.1591
24.5 | 9:32 | 7845 | 564 | 4424.58 | 82.1513 | 88.7309 | 74.0216 | 30.93 | 93.727 | 37.08 | 37.08 | 0 | 0.54 | 1.04 | 15.2 | 86.7565 | 1.2 |  | 876.2404
24.75 | 9:33 | 7917 | 607 | 4805.619 | 86.0624 | 88.4298 | 74.4787 | 31.23 | 84.9475 | 32.32 | 31.04 | 1.28 | 0.52 | 1.02 | 15.4 | 94.2278 | 4.6 |  | 951.701
24.75 | 9:34 | 7946 | 628 | 4990.088 | 82.9014 | 87.7684 | 74.6608 | 31.76 | 85.9588 | 23.28 | 23.52 | 0.24 | 0.51 | 1.01 | 15 | 97.8449 | 1.7 |  | 929.5262
24.75 | 9:35 | 7918 | 566 | 4481.588 | 83.5386 | 91.1178 | 74.4849 | 30.72 | 91.8755 | 39.78 | 38.22 | 1.56 | 0.52 | 1.02 | 16 | 87.8743 | 1.1 |  | 878.7427
25.25 | 9:36 | 7869 | 546 | 4296.474 | 82.3412 | 90.7185 | 74.1853 | 30.17 | 90.8185 | 48.41 | 45.59 | 2.82 | 0.53 | 1.03 | 15.3 | 84.2446 | 1 |  | 834.0214
25 | 9:37 | 7999 | 543 | 4343.457 | 83.2927 | 91.7917 | 74.9938 | 30.71 | 86.9983 | 38.22 | 39 | 0.78 | 0.5 | 1 | 15.3 | 85.1658 | 2.4 |  | 826.1085
24.5 | 9:38 | 7894 | 526 | 4152.244 | 85.8823 | 88.2408 | 74.3309 | 31.67 | 97.7593 | 25.25 | 25.75 | 0.5 | 0.53 | 1.03 | 15.5 | 81.4165 | 4.1 |  | 830.4488
25.5 | 9:39 | 7883 | 591 | 4658.853 | 85.8124 | 88.1661 | 74.2761 | 31.39 | 86.8968 | 29.87 | 29.29 | 0.58 | 0.53 | 1.03 | 15.5 | 91.3501 | 4.1 |  | 876.9606
25 | 9:40 | 7838 | 623 | 4883.074 | 82.1093 | 88.6838 | 73.9875 | 31.53 | 91.7555 | 26.73 | 26.19 | 0.54 | 0.54 | 1.04 | 15 | 95.7465 | 4.2 |  | 1005.3388
24.5 | 9:41 | 7968 | 582 | 4637.376 | 83.9104 | 87.9432 | 74.798 | 30.36 | 89.9588 | 45.45 | 45.45 | 0 | 0.51 | 1.01 | 15.8 | 90.9289 | 4.2 |  | 927.4752
25.75 | 9:42 | 7982 | 603 | 4813.146 | 85.7154 | 88.0583 | 74.8892 | 30.07 | 93.9668 | 49.49 | 49 | 0.49 | 0.5 | 1 | 15 | 94.3754 | 1.3 |  | 943.7541
24.75 | 9:43 | 8000 | 578 | 4624 | 86.7 | 90 | 75 | 30.85 | 97.9978 | 35.89 | 37 | 1.11 | 0.5 | 1 | 15.7 | 90.6667 | 4.1 |  | 942.9333
24.25 | 9:44 | 7961 | 564 | 4490.004 | 83.0098 | 90.5763 | 74.7526 | 30.62 | 85.97 | 40.18 | 42.23 | 2.05 | 0.51 | 1.01 | 15.3 | 88.0393 | 4.8 |  | 915.6087
24.75 | 9:45 | 7971 | 559 | 4455.789 | 84.7816 | 88.8658 | 74.8178 | 30.73 | 93.9475 | 38.22 | 39 | 0.78 | 0.51 | 1.01 | 15.3 | 87.3684 | 2.4 |  | 864.9473
24.5 | 9:46 | 7922 | 564 | 4468.008 | 82.7219 | 87.5741 | 74.5076 | 30.89 | 87.921 | 36.26 | 37.37 | 1.11 | 0.52 | 1.02 | 15.8 | 87.608 | 2.4 |  | 841.0368
25.25 | 9:47 | 7975 | 601 | 4792.975 | 84.8133 | 89.7977 | 74.8445 | 30.99 | 85.9805 | 34.65 | 34.65 | 0 | 0.51 | 1.01 | 16 | 93.9799 | 1.9 |  | 949.197
25 | 9:48 | 7994 | 618 | 4940.292 | 83.2559 | 89.0517 | 74.9625 | 30.41 | 95.986 | 45.32 | 44.88 | 0.44 | 0.5 | 1 | 15.4 | 96.8685 | 1.9 |  | 968.6847
25.75 | 9:49 | 7836 | 583 | 4568.388 | 82.9475 | 89.5697 | 73.9904 | 30.51 | 93.7113 | 40.74 | 41.58 | 0.84 | 0.54 | 1.04 | 15.4 | 89.5762 | 1.8 |  | 886.8047
24.75 | 9:50 | 7928 | 523 | 4146.344 | 85.3023 | 89.4128 | 74.5478 | 31.4 | 80.9909 | 28.13 | 29.87 | 1.74 | 0.52 | 1.02 | 15.5 | 81.3009 | 1.3 |  | 829.2688
25.75 | 9:51 | 7872 | 564 | 4439.808 | 84.052 | 87.1926 | 74.212 | 30.76 | 99.6775 | 38.61 | 38.61 | 0 | 0.53 | 1.03 | 15.1 | 87.0551 | 2.8 |  | 879.2561
25.25 | 9:52 | 7941 | 625 | 4963.125 | 84.5593 | 87.732 | 74.6331 | 30.77 | 85.955 | 37.24 | 39.14 | 1.9 | 0.51 | 1.01 | 15.3 | 97.3162 | 1.6 |  | 992.625
25 | 9:53 | 7977 | 560 | 4467.12 | 85.6758 | 88.915 | 74.8563 | 30.23 | 91.964 | 48.41 | 47.94 | 0.47 | 0.51 | 1.01 | 16 | 87.5906 | 4.2 |  | 840.8696
25.25 | 9:54 | 7849 | 524 | 4112.876 | 83.8722 | 88.7778 | 74.061 | 31.6 | 99.62 | 26.26 | 26.52 | 0.26 | 0.54 | 1.04 | 15.1 | 80.6446 | 4.4 |  | 814.5107
25.25 | 9:55 | 7882 | 565 | 4453.33 | 84.9599 | 89.9354 | 74.2662 | 30.22 | 83.9405 | 48.41 | 48.41 | 0 | 0.53 | 1.03 | 15.8 | 87.3202 | 2.8 |  | 829.5419
25.5 | 9:56 | 7873 | 517 | 4070.341 | 85.7365 | 88.0863 | 74.2142 | 30.9 | 97.712 | 36.26 | 37 | 0.74 | 0.53 | 1.03 | 15 | 79.8106 | 4 |  | 822.0493
25.75 | 9:57 | 7884 | 631 | 4974.804 | 85.8237 | 87.287 | 74.2859 | 31.1 | 83.9415 | 34.68 | 34 | 0.68 | 0.53 | 1.03 | 15.1 | 97.5452 | 2 |  | 1014.4698
24.5 | 9:58 | 7952 | 515 | 4095.28 | 85.4834 | 89.607 | 74.697 | 30.81 | 83.9755 | 38.76 | 38.38 | 0.38 | 0.51 | 1.01 | 15.4 | 80.2996 | 3 |  | 843.1459
25.25 | 9:59 | 7816 | 578 | 4517.648 | 82.7895 | 88.5108 | 73.8558 | 30.41 | 86.8381 | 44.88 | 43.56 | 1.32 | 0.55 | 1.05 | 15.8 | 88.5813 | 4.5 |  | 885.8133
24.75 | 10:00 | 7977 | 502 | 4004.454 | 84.8268 | 90.7105 | 74.8555 | 31.93 | 92.961 | 21 | 21 | 0 | 0.51 | 1.01 | 15.1 | 78.5187 | 3.3 |  | 793.0389
24.25 | 10:01 | 7933 | 509 | 4037.897 | 84.4912 | 90.3438 | 74.575 | 30.76 | 86.9405 | 39 | 39.39 | 0.39 | 0.52 | 1.02 | 15.8 | 79.1745 | 4.5 |  | 815.4968
25.75 | 10:02 | 7911 | 542 | 4287.762 | 86.0277 | 91.0709 | 74.4521 | 31.72 | 90.8763 | 24.48 | 24 | 0.48 | 0.52 | 1.02 | 15.8 | 84.0738 | 3.6 |  | 857.5524
25.5 | 10:03 | 7974 | 535 | 4266.09 | 83.1105 | 89.7904 | 74.8391 | 30.95 | 91.9595 | 37.08 | 36.36 | 0.72 | 0.51 | 1.01 | 15.1 | 83.6488 | 5 |  | 878.3126
24.25 | 10:04 | 7991 | 562 | 4490.942 | 84.9317 | 89.0268 | 74.9429 | 30.39 | 97.9775 | 45.32 | 43.12 | 2.2 | 0.5 | 1 | 15.4 | 88.0577 | 3.8 |  | 854.1596
24.75 | 10:05 | 7815 | 635 | 4962.525 | 84.4428 | 87.6062 | 73.838 | 31.59 | 99.5351 | 25.74 | 25.48 | 0.26 | 0.55 | 1.05 | 15.2 | 97.3044 | 1.4 |  | 992.505
24.75 | 10:06 | 7839 | 628 | 4922.892 | 82.9496 | 88.6868 | 73.9887 | 31.62 | 98.6153 | 26.78 | 26.52 | 0.26 | 0.54 | 1.04 | 15.5 | 96.5273 | 2.7 |  | 1003.8839
25.25 | 10:07 | 7961 | 560 | 4458.16 | 83.0145 | 88.7875 | 74.7575 | 30.35 | 90.945 | 46.35 | 45.9 | 0.45 | 0.51 | 1.01 | 15 | 87.4149 | 1.2 |  | 891.632
24.5 | 10:08 | 7927 | 620 | 4914.74 | 83.6035 | 91.1904 | 74.5392 | 30.78 | 98.8243 | 38.38 | 38.76 | 0.38 | 0.52 | 1.02 | 15.9 | 96.3675 | 3.1 |  | 954.0378
25.75 | 10:09 | 7990 | 505 | 4034.95 | 84.0767 | 91.7181 | 74.9384 | 30.86 | 82.9959 | 37 | 37.37 | 0.37 | 0.5 | 1 | 15.9 | 79.1167 | 3.4 |  | 783.255
25.25 | 10:10 | 7955 | 585 | 4653.675 | 86.3572 | 87.8431 | 74.7202 | 31.1 | 90.9368 | 32.98 | 33.66 | 0.68 | 0.51 | 1.01 | 15.8 | 91.2485 | 3.1 |  | 948.9847
24.5 | 10:11 | 7897 | 629 | 4967.213 | 83.3789 | 88.2651 | 74.3498 | 31.75 | 86.909 | 24.72 | 23.52 | 1.2 | 0.53 | 1.03 | 15.1 | 97.3963 | 2.6 |  | 944.7444
24.5 | 10:12 | 7804 | 556 | 4339.024 | 82.6826 | 88.3952 | 73.7627 | 30.82 | 92.6799 | 38.38 | 38.76 | 0.38 | 0.55 | 1.05 | 15.5 | 85.0789 | 3.5 |  | 884.8206
25 | 10:13 | 7857 | 569 | 4470.633 | 82.249 | 87.9497 | 74.1063 | 30.91 | 84.91 | 36.72 | 34.92 | 1.8 | 0.54 | 1.04 | 15.9 | 87.6595 | 4.7 |  | 850.2969
24.75 | 10:14 | 7839 | 503 | 3943.017 | 82.1117 | 88.6868 | 73.9887 | 30.93 | 96.6558 | 36.72 | 35.28 | 1.44 | 0.54 | 1.04 | 15.9 | 77.3141 | 4.8 |  | 804.0662
24.75 | 10:15 | 7853 | 586 | 4601.858 | 85.5708 | 87.025 | 74.0767 | 30.84 | 89.815 | 37.74 | 37 | 0.74 | 0.54 | 1.04 | 15.6 | 90.2325 | 2.2 |  | 875.2553
25.5 | 10:16 | 7821 | 540 | 4223.34 | 81.9953 | 87.6712 | 73.8924 | 30.38 | 97.5951 | 45.32 | 44.44 | 0.88 | 0.54 | 1.04 | 15.5 | 82.8106 | 1.9 |  | 844.668
25.75 | 10:17 | 7832 | 532 | 4166.624 | 83.7558 | 89.5373 | 73.9657 | 30.62 | 80.9789 | 41 | 41 | 0 | 0.54 | 1.04 | 15.8 | 81.6985 | 1.7 |  | 792.4755
25.5 | 10:18 | 7809 | 544 | 4248.096 | 85.251 | 89.3447 | 73.8182 | 30.03 | 81.952 | 49.5 | 49 | 0.5 | 0.55 | 1.05 | 15 | 83.296 | 3.8 |  | 857.9488
24.5 | 10:19 | 7904 | 544 | 4299.776 | 82.5885 | 90.1061 | 74.394 | 31.53 | 93.8303 | 26.19 | 26.19 | 0 | 0.52 | 1.02 | 15.1 | 84.3093 | 2.3 |  | 800.9387
24.25 | 10:20 | 7947 | 616 | 4895.352 | 84.5975 | 90.4601 | 74.6638 | 31.37 | 82.9798 | 29.29 | 28.42 | 0.87 | 0.51 | 1.01 | 15.8 | 95.9873 | 4.3 |  | 950.2742
24.5 | 10:21 | 7873 | 627 | 4936.371 | 82.3588 | 88.0706 | 74.1983 | 30.27 | 80.984 | 44.62 | 47.38 | 2.76 | 0.53 | 1.03 | 16 | 96.7916 | 4.3 |  | 958.2367
25.5 | 10:22 | 7998 | 629 | 5030.742 | 83.2854 | 90.8837 | 74.9876 | 31.7 | 89.9963 | 25.25 | 25.75 | 0.5 | 0.5 | 1 | 16 | 98.642 | 3.1 |  | 1025.8768
24.75 | 10:23 | 7818 | 547 | 4276.446 | 81.9567 | 86.7453 | 73.8568 | 30.28 | 87.817 | 46.46 | 45.54 | 0.92 | 0.55 | 1.05 | 15.2 | 83.8519 | 4.5 |  | 846.904
25.25 | 10:24 | 7932 | 527 | 4180.164 | 83.6472 | 89.4496 | 74.5771 | 32 | 87.931 | 20.2 | 19.6 | 0.6 | 0.52 | 1.02 | 15.1 | 81.964 | 1.6 |  | 795.0508
25.25 | 10:25 | 7825 | 584 | 4569.8 | 82.0191 | 87.6978 | 73.9117 | 31.79 | 88.802 | 23.23 | 22.31 | 0.92 | 0.54 | 1.04 | 15.6 | 89.6039 | 2 |  | 931.8808
25.25 | 10:26 | 7931 | 548 | 4346.188 | 86.1743 | 90.3359 | 74.5709 | 31.59 | 88.9213 | 25.22 | 25.74 | 0.52 | 0.52 | 1.02 | 15 | 85.2194 | 1.4 |  | 818.106
25.75 | 10:27 | 7821 | 610 | 4770.81 | 84.511 | 87.6768 | 73.898 | 30.3 | 94.6625 | 45.54 | 44.62 | 0.92 | 0.54 | 1.04 | 15.4 | 93.5453 | 1.9 |  | 944.8075
25.5 | 10:28 | 7921 | 579 | 4586.259 | 82.7242 | 87.5758 | 74.5112 | 31.93 | 85.94 | 21 | 21 | 0 | 0.52 | 1.02 | 15.2 | 89.9266 | 1.6 |  | 917.2518
24.75 | 10:29 | 7949 | 606 | 4817.094 | 83.7697 | 91.3757 | 74.6797 | 31.31 | 89.935 | 29.1 | 29.1 | 0 | 0.51 | 1.01 | 15.7 | 94.4528 | 4.4 |  | 935.083
25.25 | 10:30 | 7951 | 638 | 5072.738 | 86.3267 | 87.8113 | 74.6953 | 31.05 | 95.9 | 34 | 32.98 | 1.02 | 0.51 | 1.01 | 15.3 | 99.4655 | 4.7 |  | 994.6545
25.75 | 10:31 | 7970 | 597 | 4758.09 | 83.93 | 91.5542 | 74.8153 | 31.45 | 88.9651 | 28.28 | 28.56 | 0.28 | 0.51 | 1.01 | 15.4 | 93.2959 | 3.1 |  | 914.2996
24.25 | 10:32 | 7862 | 624 | 4905.888 | 84.7916 | 87.0885 | 74.1246 | 31.79 | 90.8089 | 22.31 | 23.46 | 1.15 | 0.53 | 1.03 | 15.4 | 96.1939 | 3.9 |  | 923.4613
24.5 | 10:33 | 7862 | 623 | 4898.026 | 82.2772 | 88.8701 | 74.1289 | 31.37 | 81.9653 | 29.29 | 28.71 | 0.58 | 0.53 | 1.03 | 15.5 | 96.0397 | 4 |  | 1008.4171
24.5 | 10:34 | 7934 | 553 | 4387.502 | 83.6559 | 90.3542 | 74.5834 | 30.16 | 89.9163 | 48 | 47.52 | 0.48 | 0.52 | 1.02 | 15.5 | 86.0295 | 3.7 |  | 843.0886
24.5 | 10:35 | 7864 | 570 | 4482.48 | 84.8112 | 88.8865 | 74.1415 | 31.82 | 86.8801 | 23.69 | 22.54 | 1.15 | 0.53 | 1.03 | 16 | 87.8918 | 5 |  | 852.5501
25 | 10:36 | 7806 | 617 | 4816.302 | 83.545 | 88.4237 | 73.7875 | 30.87 | 90.7319 | 35.89 | 37.74 | 1.85 | 0.55 | 1.05 | 15.7 | 94.4373 | 1.6 |  | 982.1479
25.25 | 10:37 | 7864 | 637 | 5009.368 | 85.6639 | 89.7882 | 74.1542 | 31.98 | 82.9486 | 19.4 | 19.4 | 0 | 0.53 | 1.03 | 15.1 | 98.2229 | 4.7 |  | 952.7621
25.5 | 10:38 | 7802 | 537 | 4189.674 | 83.5274 | 87.5196 | 73.7749 | 31.61 | 82.9254 | 26.52 | 26.52 | 0 | 0.55 | 1.05 | 15.6 | 82.1505 | 1.7 |  | 796.8596
24.5 | 10:39 | 7899 | 556 | 4391.844 | 85.9209 | 89.1731 | 74.3624 | 30.35 | 91.847 | 45 | 46.35 | 1.35 | 0.53 | 1.03 | 15.7 | 86.1146 | 2.6 |  | 878.3688
24.75 | 10:40 | 7853 | 551 | 4327.003 | 83.054 | 90.5771 | 74.0767 | 31.9 | 91.778 | 21.78 | 22 | 0.22 | 0.54 | 1.04 | 15.8 | 84.8432 | 3.5 |  | 856.9163
24.25 | 10:41 | 7943 | 607 | 4821.401 | 84.5672 | 88.6362 | 74.6384 | 31.63 | 80.9928 | 25.74 | 25.48 | 0.26 | 0.51 | 1.01 | 15.7 | 94.5373 | 4.1 |  | 964.2802
25 | 10:42 | 7921 | 502 | 3976.342 | 85.2516 | 87.571 | 74.5062 | 31.34 | 81.98 | 30.6 | 30.3 | 0.3 | 0.52 | 1.02 | 15.6 | 77.9675 | 3.1 |  | 787.4717
24.75 | 10:43 | 7816 | 635 | 4963.16 | 83.6142 | 86.7293 | 73.8443 | 31.16 | 84.8844 | 33.66 | 33.99 | 0.33 | 0.55 | 1.05 | 15.6 | 97.3169 | 1 |  | 1012.0954
24.75 | 10:44 | 7989 | 582 | 4649.598 | 83.2188 | 89.7293 | 74.9309 | 30.97 | 85.991 | 35 | 34.3 | 0.7 | 0.5 | 1 | 15.7 | 91.1686 | 3.9 |  | 884.3353
25.75 | 10:45 | 7969 | 572 | 4558.268 | 85.6181 | 91.5461 | 74.8092 | 31.33 | 91.952 | 30.6 | 30 | 0.6 | 0.51 | 1.01 | 15.8 | 89.3778 | 3 |  | 858.0269
25.5 | 10:46 | 7923 | 562 | 4452.726 | 86.1159 | 90.273 | 74.5236 | 30.04 | 93.8635 | 49.98 | 49 | 0.98 | 0.52 | 1.02 | 15.4 | 87.3084 | 4.8 |  | 838.1602
25.75 | 10:47 | 7945 | 592 | 4703.44 | 83.7467 | 91.3494 | 74.6614 | 30.99 | 87.944 | 35.35 | 33.95 | 1.4 | 0.51 | 1.01 | 15.5 | 92.2243 | 2.2 |  | 949.9104
25.25 | 10:48 | 7814 | 561 | 4383.654 | 82.7747 | 89.3795 | 73.8433 | 31.19 | 91.7195 | 31.04 | 32.32 | 1.28 | 0.55 | 1.05 | 15 | 85.954 | 3.3 |  | 825.1584
25.75 | 10:49 | 7916 | 634 | 5018.744 | 86.0654 | 90.2186 | 74.4829 | 30.84 | 99.7875 | 35.89 | 38.11 | 2.22 | 0.52 | 1.02 | 15.4 | 98.4067 | 2.6 |  | 984.0675
24.75 | 10:50 | 7812 | 622 | 4859.064 | 82.7483 | 90.236 | 73.8191 | 30.92 | 94.6457 | 35.28 | 36.72 | 1.44 | 0.55 | 1.05 | 16 | 95.2758 | 1.5 |  | 914.6473
25.25 | 10:51 | 7994 | 576 | 4604.544 | 84.1056 | 89.0519 | 74.9627 | 30.86 | 92.9886 | 37.74 | 38.11 | 0.37 | 0.5 | 1 | 15.7 | 90.2852 | 2.1 |  | 857.7092
24.75 | 10:52 | 7858 | 590 | 4636.22 | 83.9306 | 89.7302 | 74.1081 | 30.22 | 95.714 | 47 | 45.59 | 1.41 | 0.54 | 1.04 | 15.8 | 90.9063 | 3.9 |  | 890.8815
24.5 | 10:53 | 7856 | 592 | 4650.752 | 85.5892 | 87.9328 | 74.091 | 30.17 | 86.8731 | 46.06 | 47.47 | 1.41 | 0.54 | 1.04 | 15.5 | 91.1912 | 1.8 |  | 893.6739
25.75 | 10:54 | 7824 | 636 | 4976.064 | 84.5335 | 87.7006 | 73.9165 | 30.22 | 95.646 | 46.06 | 48.41 | 2.35 | 0.54 | 1.04 | 15.5 | 97.5699 | 3.7 |  | 956.1848
25.5 | 10:55 | 7920 | 615 | 4870.8 | 83.5609 | 90.2485 | 74.505 | 30.75 | 95.838 | 39 | 38.22 | 0.78 | 0.52 | 1.02 | 15.4 | 95.5059 | 2.9 |  | 964.6094
25.5 | 10:56 | 7927 | 522 | 4137.894 | 83.6125 | 87.6232 | 74.5483 | 31.94 | 99.815 | 20.37 | 20.37 | 0 | 0.52 | 1.02 | 15 | 81.1352 | 2.3 |  | 827.5788
24.25 | 10:57 | 7948 | 565 | 4490.62 | 86.2972 | 88.6769 | 74.6701 | 30.97 | 88.9404 | 36.05 | 34.65 | 1.4 | 0.51 | 1.01 | 15.6 | 88.0514 | 4.9 |  | 889.3189
25.25 | 10:58 | 7832 | 603 | 4722.696 | 82.0703 | 86.8674 | 73.9553 | 31.63 | 83.9155 | 26.26 | 26.78 | 0.52 | 0.54 | 1.04 | 15.6 | 92.6019 | 2.5 |  | 926.0188
25 | 10:59 | 7952 | 635 | 5049.52 | 82.9472 | 91.4022 | 74.7 | 30.76 | 81.9878 | 39 | 38.22 | 0.78 | 0.51 | 1.01 | 15.1 | 99.0102 | 4.4 |  | 950.4979
24.25 | 11:00 | 7871 | 606 | 4769.826 | 84.8606 | 88.9398 | 74.1817 | 30 | 82.9513 | 51 | 50 | 1 | 0.53 | 1.03 | 15.9 | 93.526 | 2.8 |  | 953.9652
25 | 11:01 | 7881 | 528 | 4161.168 | 84.1075 | 87.2525 | 74.2562 | 30.79 | 89.85 | 38.38 | 37.62 | 0.76 | 0.53 | 1.03 | 15.1 | 81.5915 | 1 |  | 840.3928
24.25 | 11:02 | 7816 | 564 | 4408.224 | 82.7667 | 89.3726 | 73.8328 | 30.4 | 85.8613 | 44 | 44.88 | 0.88 | 0.55 | 1.05 | 15.7 | 86.4358 | 3.2 |  | 864.3576
24.5 | 11:03 | 7921 | 596 | 4720.916 | 86.0906 | 88.4597 | 74.5013 | 30.74 | 84.95 | 39.78 | 39 | 0.78 | 0.52 | 1.02 | 15.6 | 92.567 | 4.4 |  | 971.9533
24.25 | 11:04 | 7957 | 579 | 4607.103 | 84.6735 | 90.5431 | 74.7272 | 30.9 | 80.9945 | 37.74 | 36.26 | 1.48 | 0.51 | 1.01 | 15.3 | 90.3354 | 4.5 |  | 885.2865
24.25 | 11:05 | 7921 | 516 | 4087.236 | 85.2441 | 90.2442 | 74.4988 | 30.82 | 98.81 | 38 | 37.24 | 0.76 | 0.52 | 1.02 | 15.1 | 80.1419 | 2 |  | 761.3479
25.5 | 11:06 | 7806 | 551 | 4301.106 | 85.2283 | 89.3202 | 73.7996 | 31.57 | 86.8294 | 25.48 | 25.22 | 0.26 | 0.55 | 1.05 | 15.9 | 84.3354 | 4.5 |  | 809.62
25 | 11:07 | 7977 | 563 | 4491.051 | 84.8275 | 91.6094 | 74.8563 | 31.51 | 83.988 | 26.73 | 27.54 | 0.81 | 0.51 | 1.01 | 15.5 | 88.0598 | 1.2 |  | 845.3743
25 | 11:08 | 7951 | 582 | 4627.482 | 84.6325 | 90.4979 | 74.6937 | 30.08 | 82.9813 | 48.02 | 49 | 0.98 | 0.51 | 1.01 | 15.7 | 90.7349 | 4 |  | 952.7169
24.75 | 11:09 | 7914 | 531 | 4202.334 | 84.3523 | 91.0845 | 74.4598 | 30.74 | 82.9674 | 39.78 | 38.22 | 1.56 | 0.52 | 1.02 | 16 | 82.3987 | 1.4 |  | 865.1864
25 | 11:10 | 7906 | 558 | 4411.548 | 84.295 | 88.3439 | 74.4125 | 31 | 80.9881 | 33.95 | 33.95 | 0 | 0.52 | 1.02 | 15.9 | 86.5009 | 4.3 |  | 899.6098
24.75 | 11:11 | 7969 | 614 | 4892.966 | 84.7665 | 90.6446 | 74.8053 | 30 | 94.94 | 51 | 51 | 0 | 0.51 | 1.01 | 15 | 95.9405 | 4 |  | 988.1873
24.75 | 11:12 | 7873 | 544 | 4282.912 | 84.884 | 88.9642 | 74.2023 | 31.48 | 88.856 | 27.72 | 28.84 | 1.12 | 0.53 | 1.03 | 16 | 83.9787 | 2.3 |  | 806.1952
25.75 | 11:13 | 7994 | 529 | 4228.826 | 83.2565 | 88.1528 | 74.9631 | 31.82 | 98.9834 | 23.69 | 23.23 | 0.46 | 0.5 | 1 | 15.5 | 82.9182 | 4.2 |  | 837.4734
24.25 | 11:14 | 7912 | 604 | 4778.848 | 83.4884 | 90.1695 | 74.4417 | 31.28 | 95.822 | 31.93 | 31.62 | 0.31 | 0.52 | 1.02 | 15.6 | 93.7029 | 1.6 |  | 890.1776
25.5 | 11:15 | 7933 | 549 | 4355.217 | 82.8117 | 87.6706 | 74.5854 | 31.95 | 94.8725 | 20.37 | 21 | 0.63 | 0.52 | 1.02 | 15.5 | 85.3964 | 3.4 |  | 879.583
25.25 | 11:16 | 7987 | 509 | 4065.383 | 83.2048 | 91.6927 | 74.9192 | 31.09 | 91.979 | 34.68 | 34.68 | 0 | 0.5 | 1 | 15.9 | 79.7134 | 2.1 |  | 797.1339
25.25 | 11:17 | 7884 | 548 | 4320.432 | 83.2923 | 89.9517 | 74.2786 | 30.27 | 97.7368 | 45.54 | 46.46 | 0.92 | 0.53 | 1.03 | 15.4 | 84.7144 | 2.3 |  | 881.0293
25.75 | 11:18 | 7854 | 595 | 4673.13 | 83.9187 | 87.0509 | 74.1012 | 30.09 | 93.7428 | 48.51 | 49 | 0.49 | 0.54 | 1.04 | 15.1 | 91.63 | 2.2 |  | 888.811
25 | 11:19 | 7869 | 511 | 4021.059 | 82.3372 | 88.9356 | 74.1813 | 31.66 | 90.8185 | 25.75 | 24.25 | 1.5 | 0.53 | 1.03 | 15 | 78.8443 | 4.1 |  | 812.0962
24.75 | 11:20 | 7834 | 553 | 4332.202 | 83.7498 | 88.6461 | 73.9573 | 31.67 | 92.7287 | 25.5 | 24.25 | 1.25 | 0.54 | 1.04 | 15.6 | 84.9451 | 4.5 |  | 866.4404
25 | 11:21 | 7987 | 638 | 5095.706 | 84.9025 | 91.6923 | 74.9188 | 31.24 | 94.9738 | 31 | 30.07 | 0.93 | 0.5 | 1 | 15.1 | 99.9158 | 1.5 |  | 989.1665
24.5 | 11:22 | 7923 | 542 | 4294.266 | 82.7293 | 91.157 | 74.5139 | 31.45 | 88.9123 | 28.84 | 28.28 | 0.56 | 0.52 | 1.02 | 15.9 | 84.2013 | 4 |  | 825.1727
24.5 | 11:23 | 7876 | 582 | 4583.832 | 83.2216 | 88.0949 | 74.2173 | 30.75 | 92.7969 | 38.22 | 38.22 | 0 | 0.53 | 1.03 | 15.1 | 89.8791 | 1.6 |  | 880.8148
25.25 | 11:24 | 7821 | 617 | 4825.557 | 84.4997 | 88.5512 | 73.8868 | 30.12 | 80.9775 | 48 | 49.44 | 1.44 | 0.54 | 1.04 | 15.6 | 94.6188 | 1.8 |  | 974.5733
25.75 | 11:25 | 7870 | 533 | 4194.71 | 85.7179 | 88.0664 | 74.1997 | 31.75 | 85.9018 | 24 | 23.76 | 0.24 | 0.53 | 1.03 | 15.5 | 82.2492 | 4.4 |  | 863.6168
25 | 11:26 | 7974 | 592 | 4720.608 | 85.6531 | 88.8909 | 74.8375 | 30.27 | 95.946 | 45.08 | 47.38 | 2.3 | 0.51 | 1.01 | 15.8 | 92.5609 | 2.5 |  | 916.3533
25.75 | 11:27 | 7922 | 574 | 4547.228 | 85.2665 | 91.161 | 74.5198 | 30.87 | 91.8815 | 36.26 | 37.37 | 1.11 | 0.52 | 1.02 | 15.2 | 89.1613 | 4.2 |  | 918.3617
24.5 | 11:28 | 7813 | 610 | 4765.93 | 82.75 | 89.3536 | 73.8196 | 31.85 | 96.6005 | 22.44 | 22.44 | 0 | 0.55 | 1.05 | 15.5 | 93.4496 | 1.8 |  | 943.841
25.25 | 11:29 | 7863 | 611 | 4804.293 | 84.8165 | 90.669 | 74.148 | 30.33 | 89.8275 | 46.35 | 45 | 1.35 | 0.53 | 1.03 | 15.7 | 94.2018 | 1.2 |  | 923.1779
25.5 | 11:30 | 7822 | 576 | 4505.472 | 82.0026 | 86.7936 | 73.8986 | 30.75 | 91.7315 | 40.17 | 39.39 | 0.78 | 0.54 | 1.04 | 15.3 | 88.3426 | 2.8 |  | 883.4259
25.25 | 11:31 | 7988 | 563 | 4497.244 | 84.9104 | 90.6915 | 74.9254 | 30.47 | 92.9789 | 43 | 43.43 | 0.43 | 0.5 | 1 | 15.7 | 88.1813 | 4.5 |  | 855.3582
25.75 | 11:32 | 7922 | 591 | 4681.902 | 84.4223 | 87.5861 | 74.5198 | 31.66 | 87.921 | 24.75 | 24.75 | 0 | 0.52 | 1.02 | 15.1 | 91.802 | 2.5 |  | 872.119
25.75 | 11:33 | 7965 | 627 | 4994.055 | 83.046 | 87.9245 | 74.7845 | 30.97 | 95.928 | 36.05 | 35.35 | 0.7 | 0.51 | 1.01 | 15.6 | 97.9226 | 3.5 |  | 979.2265
24.75 | 11:34 | 7964 | 506 | 4029.784 | 84.7289 | 90.6034 | 74.7739 | 31.47 | 82.9861 | 28.84 | 27.44 | 1.4 | 0.51 | 1.01 | 15.9 | 79.0154 | 3.3 |  | 782.2522
25 | 11:35 | 7950 | 552 | 4388.4 | 84.625 | 90.4897 | 74.6875 | 31.26 | 81.9873 | 31 | 30.69 | 0.31 | 0.51 | 1.01 | 15.6 | 86.0471 | 1.6 |  | 903.4941
24.5 | 11:36 | 7874 | 617 | 4858.258 | 82.3662 | 88.0787 | 74.2046 | 30.33 | 86.8889 | 43.65 | 44.1 | 0.45 | 0.53 | 1.03 | 15.1 | 95.26 | 4 |  | 990.7036
24.5 | 11:37 | 7935 | 560 | 4443.6 | 85.3535 | 91.2572 | 74.5897 | 31.42 | 82.9753 | 29.29 | 29.58 | 0.29 | 0.52 | 1.02 | 15.9 | 87.1294 | 1.6 |  | 862.5812
25 | 11:38 | 7842 | 615 | 4822.83 | 82.1387 | 90.4906 | 74.0125 | 31.88 | 81.9603 | 22.22 | 21.56 | 0.66 | 0.54 | 1.04 | 15.7 | 94.5653 | 3.9 |  | 898.3703
25 | 11:39 | 7903 | 620 | 4899.86 | 85.9579 | 90.104 | 74.3937 | 30.83 | 95.804 | 39.14 | 38.76 | 0.38 | 0.52 | 1.02 | 15.6 | 96.0757 | 3.4 |  | 999.1871
25 | 11:40 | 7813 | 606 | 4734.678 | 82.7615 | 90.2502 | 73.8312 | 31.15 | 82.9295 | 33.66 | 33.99 | 0.33 | 0.55 | 1.05 | 15.7 | 92.8368 | 3 |  | 946.9356
25.5 | 11:41 | 7830 | 515 | 4032.45 | 84.573 | 86.8568 | 73.9481 | 31.78 | 85.8718 | 23 | 22.77 | 0.23 | 0.54 | 1.04 | 15.3 | 79.0676 | 2.5 |  | 759.0494
24.25 | 11:42 | 7932 | 560 | 4441.92 | 82.794 | 90.3355 | 74.5686 | 30.85 | 92.8879 | 38.11 | 36.26 | 1.85 | 0.52 | 1.02 | 15.2 | 87.0965 | 4 |  | 844.8358
25 | 11:43 | 7943 | 588 | 4670.484 | 83.7268 | 87.7461 | 74.6437 | 30.07 | 88.9348 | 50.47 | 47.53 | 2.94 | 0.51 | 1.01 | 15.4 | 91.5781 | 4.3 |  | 943.2546
25.5 | 11:44 | 7868 | 579 | 4555.572 | 84.8584 | 88.9358 | 74.1833 | 31.01 | 96.7174 | 36.05 | 34.3 | 1.75 | 0.53 | 1.03 | 15.3 | 89.3249 | 2.5 |  | 928.9794
25.5 | 11:45 | 7864 | 580 | 4561.12 | 82.3087 | 90.6816 | 74.1585 | 31.27 | 89.8288 | 31.93 | 31 | 0.93 | 0.53 | 1.03 | 15.4 | 89.4337 | 2.2 |  | 858.5638
25.25 | 11:46 | 7945 | 584 | 4639.88 | 82.8974 | 87.7637 | 74.658 | 30.14 | 89.93 | 47.52 | 46.56 | 0.96 | 0.51 | 1.01 | 15.1 | 90.978 | 2.1 |  | 918.8782
24.25 | 11:47 | 7888 | 562 | 4433.056 | 85.8325 | 88.1887 | 74.2895 | 30.13 | 95.774 | 48.48 | 46.56 | 1.92 | 0.53 | 1.03 | 15 | 86.9227 | 4 |  | 851.8421
25.75 | 11:48 | 7909 | 599 | 4737.491 | 83.4828 | 90.1618 | 74.4398 | 31.94 | 96.8045 | 20.37 | 21.42 | 1.05 | 0.52 | 1.02 | 15.2 | 92.892 | 2.5 |  | 938.209
25.75 | 11:49 | 7959 | 628 | 4998.252 | 86.3903 | 87.8773 | 74.7476 | 30.94 | 80.9948 | 36 | 36.72 | 0.72 | 0.51 | 1.01 | 15.1 | 98.0049 | 4.5 |  | 1009.4509
25.25 | 11:50 | 7951 | 547 | 4349.197 | 86.3267 | 90.4994 | 74.6953 | 31.35 | 98.8813 | 30.3 | 29.1 | 1.2 | 0.51 | 1.01 | 15.7 | 85.2784 | 1.7 |  | 886.8951
25.25 | 11:51 | 7823 | 521 | 4075.783 | 82.0045 | 87.6817 | 73.8993 | 31.23 | 93.6885 | 32.96 | 32.32 | 0.64 | 0.54 | 1.04 | 15.1 | 79.9173 | 1.7 |  | 823.1483
24.5 | 11:52 | 7833 | 557 | 4362.981 | 84.5744 | 86.86 | 73.9458 | 31.31 | 99.5801 | 30.9 | 29.4 | 1.5 | 0.54 | 1.04 | 15.2 | 85.5486 | 4.4 |  | 846.9316
25.75 | 11:53 | 7968 | 512 | 4079.616 | 84.763 | 87.9481 | 74.803 | 30.31 | 85.9753 | 46.35 | 45 | 1.35 | 0.51 | 1.01 | 15.6 | 79.9925 | 2.5 |  | 759.9285
24.5 | 11:54 | 7888 | 630 | 4969.44 | 82.4699 | 89.9738 | 74.293 | 30.17 | 99.7175 | 47.94 | 47 | 0.94 | 0.53 | 1.03 | 15.9 | 97.44 | 1 |  | 1013.376
24.75 | 11:55 | 7931 | 616 | 4885.496 | 83.6355 | 88.5428 | 74.5666 | 31.96 | 93.8775 | 20.58 | 21.21 | 0.63 | 0.52 | 1.02 | 15.3 | 95.794 | 4.7 |  | 967.5198
25 | 11:56 | 7811 | 607 | 4741.277 | 81.9109 | 88.4644 | 73.8187 | 31.8 | 89.7625 | 22.54 | 23.23 | 0.69 | 0.55 | 1.05 | 16 | 92.9662 | 1 |  | 883.179
24.25 | 11:57 | 7802 | 542 | 4228.684 | 81.8265 | 89.2564 | 73.7439 | 30.52 | 95.602 | 41.16 | 41.58 | 0.42 | 0.55 | 1.05 | 15.2 | 82.9154 | 2.1 |  | 787.696
25.5 | 11:58 | 7827 | 550 | 4304.85 | 82.8762 | 90.3773 | 73.9296 | 30.05 | 87.826 | 48.02 | 48.51 | 0.49 | 0.54 | 1.04 | 15.3 | 84.4088 | 4.2 |  | 801.8838
24.25 | 11:59 | 7932 | 509 | 4037.388 | 85.3285 | 90.3355 | 74.5686 | 30.39 | 86.9396 | 44.44 | 42.68 | 1.76 | 0.52 | 1.02 | 15.2 | 79.1645 | 1.2 |  | 767.8954
24.5 | 12:00 | 7925 | 520 | 4121 | 82.7442 | 89.3859 | 74.5266 | 31.45 | 92.8765 | 28.28 | 28.84 | 0.56 | 0.52 | 1.02 | 15.6 | 80.8039 | 4.4 |  | 808.0392
24.5 | 12:01 | 7851 | 502 | 3941.202 | 82.1957 | 87.8923 | 74.0594 | 31.2 | 80.9813 | 32 | 32.32 | 0.32 | 0.54 | 1.04 | 16 | 77.2785 | 2.5 |  | 780.5126
25.5 | 12:02 | 7806 | 627 | 4894.362 | 85.2283 | 87.5515 | 73.7996 | 30.24 | 96.5857 | 44.62 | 46 | 1.38 | 0.55 | 1.05 | 15.1 | 95.9679 | 3.2 |  | 978.8724
25.75 | 12:03 | 7840 | 527 | 4131.68 | 82.1387 | 87.8278 | 74.015 | 31.71 | 83.9195 | 23.28 | 24 | 0.72 | 0.54 | 1.04 | 15.1 | 81.0133 | 1.9 |  | 818.2347
25.75 | 12:04 | 7856 | 544 | 4273.664 | 82.2548 | 89.7319 | 74.1135 | 30.32 | 88.8369 | 44.1 | 44.1 | 0 | 0.54 | 1.04 | 15.4 | 83.7973 | 3.3 |  | 796.0747
24.75 | 12:05 | 7983 | 577 | 4606.191 | 85.7207 | 88.9627 | 74.8932 | 31.32 | 92.9708 | 30.3 | 29.7 | 0.6 | 0.5 | 1 | 15.9 | 90.3175 | 4.3 |  | 885.1112
24.75 | 12:06 | 7879 | 626 | 4932.254 | 85.7705 | 87.2328 | 74.24 | 30.78 | 83.939 | 39.14 | 37.24 | 1.9 | 0.53 | 1.03 | 15.6 | 96.7109 | 3.5 |  | 976.7797
24.75 | 12:07 | 7974 | 587 | 4680.738 | 83.1081 | 89.7879 | 74.8367 | 30.48 | 98.9359 | 42.57 | 42.57 | 0 | 0.51 | 1.01 | 15.8 | 91.7792 | 4.7 |  | 945.3255
24.25 | 12:08 | 7958 | 540 | 4297.32 | 85.5279 | 90.5514 | 74.7336 | 31.75 | 97.9033 | 23.28 | 24.72 | 1.44 | 0.51 | 1.01 | 15.8 | 84.2612 | 4.8 |  | 800.4812
25.25 | 12:09 | 7880 | 598 | 4712.24 | 83.2627 | 89.919 | 74.2537 | 30.48 | 86.8941 | 44.29 | 41.71 | 2.58 | 0.53 | 1.03 | 15 | 92.3969 | 4.6 |  | 905.4893
25.75 | 12:10 | 7876 | 540 | 4253.04 | 84.0816 | 90.7842 | 74.2366 | 30.35 | 87.875 | 44.55 | 45 | 0.45 | 0.53 | 1.03 | 15 | 83.3929 | 3.3 |  | 800.5722
25.75 | 12:11 | 7887 | 524 | 4132.788 | 84.1631 | 89.0925 | 74.3043 | 31.79 | 90.8433 | 22.77 | 23 | 0.23 | 0.53 | 1.03 | 15 | 81.0351 | 2.4 |  | 842.7646
24.25 | 12:12 | 7825 | 515 | 4029.875 | 82.8344 | 90.333 | 73.8898 | 31.3 | 98.5821 | 31 | 31.62 | 0.62 | 0.54 | 1.04 | 15.3 | 79.0172 | 3.6 |  | 782.2699
25.75 | 12:13 | 7918 | 541 | 4283.638 | 85.2366 | 87.5546 | 74.4952 | 30.17 | 92.8651 | 47.94 | 47.47 | 0.47 | 0.52 | 1.02 | 15.6 | 83.9929 | 1.6 |  | 839.929
25 | 12:14 | 7811 | 620 | 4842.82 | 84.4183 | 88.4644 | 73.8187 | 31.19 | 93.6675 | 32.96 | 32 | 0.96 | 0.55 | 1.05 | 15.4 | 94.9573 | 4.9 |  | 921.0854
25 | 12:15 | 7940 | 580 | 4605.2 | 85.3955 | 90.4076 | 74.625 | 30.98 | 89.9238 | 33.95 | 34.3 | 0.35 | 0.52 | 1.02 | 15 | 90.298 | 4.2 |  | 875.891
24.75 | 12:16 | 7972 | 515 | 4105.58 | 85.637 | 89.7716 | 74.8241 | 31.57 | 96.9384 | 26.52 | 25.22 | 1.3 | 0.51 | 1.01 | 15 | 80.5016 | 1.3 |  | 829.1662
25.75 | 12:17 | 7874 | 559 | 4401.566 | 84.0668 | 88.9881 | 74.2243 | 30.18 | 85.9048 | 48.41 | 47 | 1.41 | 0.53 | 1.03 | 15.7 | 86.3052 | 1 |  | 828.5301
25 | 12:18 | 7974 | 544 | 4337.856 | 83.1089 | 87.993 | 74.8375 | 31.84 | 99.9325 | 21.78 | 22.66 | 0.88 | 0.51 | 1.01 | 15.7 | 85.056 | 4.4 |  | 859.0656
24.5 | 12:19 | 7836 | 547 | 4286.292 | 82.0846 | 90.4304 | 73.9648 | 30.93 | 85.8763 | 36.36 | 37.08 | 0.72 | 0.54 | 1.04 | 15.2 | 84.0449 | 3.1 |  | 848.8539
24.5 | 12:20 | 7822 | 608 | 4755.776 | 82.8173 | 89.4281 | 73.8764 | 31.44 | 98.5749 | 27.16 | 27.16 | 0 | 0.54 | 1.04 | 15.2 | 93.2505 | 3.4 |  | 885.8798
25.25 | 12:21 | 7993 | 594 | 4747.842 | 85.7972 | 90.8428 | 74.9565 | 30.84 | 96.983 | 37.74 | 35.89 | 1.85 | 0.5 | 1 | 15.1 | 93.0949 | 3.3 |  | 884.4019
24.25 | 12:22 | 7966 | 585 | 4660.11 | 84.7418 | 91.515 | 74.7843 | 30.36 | 97.9213 | 44.1 | 46.35 | 2.25 | 0.51 | 1.01 | 15.4 | 91.3747 | 3.7 |  | 959.4344
25.5 | 12:23 | 7974 | 516 | 4114.584 | 83.9586 | 89.7904 | 74.8391 | 30.58 | 90.9629 | 40.18 | 40.59 | 0.41 | 0.51 | 1.01 | 15.1 | 80.6781 | 3.3 |  | 782.5777
25.25 | 12:24 | 7889 | 527 | 4157.503 | 82.4875 | 90.8836 | 74.3097 | 30.49 | 95.776 | 43.86 | 43 | 0.86 | 0.53 | 1.03 | 16 | 81.5197 | 2.3 |  | 815.1967
24.5 | 12:25 | 7897 | 613 | 4840.861 | 84.2211 | 90.9398 | 74.3498 | 31.86 | 99.74 | 22.66 | 21.56 | 1.1 | 0.53 | 1.03 | 15.3 | 94.9188 | 2.4 |  | 977.6641
25 | 12:26 | 7959 | 577 | 4592.343 | 86.3864 | 91.4602 | 74.7438 | 30.18 | 82.9843 | 47 | 47.47 | 0.47 | 0.51 | 1.01 | 15 | 90.0459 | 1.2 |  | 918.4686
25.75 | 12:27 | 7970 | 582 | 4638.54 | 83.93 | 87.9639 | 74.8153 | 30.54 | 94.9419 | 40.74 | 42.84 | 2.1 | 0.51 | 1.01 | 15.4 | 90.9518 | 1.3 |  | 900.4225
24.75 | 12:28 | 7869 | 513 | 4036.797 | 84.0134 | 87.1529 | 74.1772 | 31.55 | 90.8185 | 27.81 | 26.73 | 1.08 | 0.53 | 1.03 | 15.6 | 79.1529 | 2.9 |  | 775.6982
24.5 | 12:29 | 7905 | 591 | 4671.855 | 85.1244 | 91.0066 | 74.4003 | 31.75 | 93.832 | 24.24 | 24.72 | 0.48 | 0.52 | 1.02 | 15 | 91.605 | 1.7 |  | 897.729
24.25 | 12:30 | 7896 | 609 | 4808.664 | 83.3681 | 89.1452 | 74.3402 | 31.96 | 92.8294 | 21 | 21.42 | 0.42 | 0.53 | 1.03 | 15.3 | 94.2875 | 4.5 |  | 952.304
25.25 | 12:31 | 7981 | 524 | 4182.044 | 84.0095 | 91.6431 | 74.8818 | 30.2 | 84.9875 | 46.06 | 45.59 | 0.47 | 0.5 | 1 | 15.3 | 82.0009 | 3.6 |  | 820.0086
24.75 | 12:32 | 7926 | 608 | 4819.008 | 85.2871 | 89.3964 | 74.5352 | 31.09 | 98.8219 | 34.34 | 33.32 | 1.02 | 0.52 | 1.02 | 15 | 94.4904 | 2.4 |  | 907.1074
24.25 | 12:33 | 7951 | 612 | 4866.012 | 86.3205 | 90.4933 | 74.6892 | 30.2 | 83.975 | 48.41 | 47.47 | 0.94 | 0.51 | 1.01 | 15.8 | 95.412 | 3.1 |  | 1001.826
24.25 | 12:34 | 7905 | 627 | 4956.435 | 85.9642 | 90.1114 | 74.3973 | 31.92 | 86.916 | 20.58 | 21.21 | 0.63 | 0.52 | 1.02 | 15.2 | 97.185 | 4.5 |  | 981.5685
25.75 | 12:35 | 7946 | 563 | 4473.598 | 82.9081 | 87.775 | 74.6676 | 31.38 | 89.9313 | 29.29 | 29.58 | 0.29 | 0.51 | 1.01 | 15.6 | 87.7176 | 1.8 |  | 912.2631
24.75 | 12:36 | 7844 | 581 | 4557.364 | 82.9869 | 90.5022 | 74.0201 | 30.15 | 84.9019 | 47.52 | 46.56 | 0.96 | 0.54 | 1.04 | 15.6 | 89.3601 | 5 |  | 929.3448
24.5 | 12:37 | 7868 | 577 | 4539.836 | 84.0017 | 88.9193 | 74.1668 | 31.34 | 85.9003 | 30 | 30.6 | 0.6 | 0.53 | 1.03 | 15.3 | 89.0164 | 4.9 |  | 881.2623
24.75 | 12:38 | 7959 | 523 | 4162.557 | 82.9974 | 91.4589 | 74.7425 | 30.77 | 95.916 | 36.86 | 38.76 | 1.9 | 0.51 | 1.01 | 15.2 | 81.6188 | 1.4 |  | 808.0258
24.75 | 12:39 | 7868 | 565 | 4445.42 | 83.1658 | 90.7018 | 74.1709 | 31.93 | 91.8005 | 21 | 21.63 | 0.63 | 0.53 | 1.03 | 16 | 87.1651 | 4.6 |  | 845.5015
25.25 | 12:40 | 7987 | 630 | 5031.81 | 83.2048 | 88.9958 | 74.9192 | 31.52 | 81.9965 | 27.27 | 27.54 | 0.27 | 0.5 | 1 | 15.4 | 98.6629 | 2.6 |  | 957.0305
24.5 | 12:41 | 7910 | 580 | 4587.8 | 83.4762 | 90.1558 | 74.4319 | 30.43 | 85.9318 | 44 | 44.88 | 0.88 | 0.52 | 1.02 | 15.2 | 89.9569 | 1.2 |  | 926.5557
25.5 | 12:42 | 7975 | 531 | 4234.725 | 83.9659 | 88.9005 | 74.8453 | 31.53 | 96.9448 | 26.19 | 27.81 | 1.62 | 0.51 | 1.01 | 15.1 | 83.0338 | 4.7 |  | 797.1247
25.75 | 12:43 | 7886 | 611 | 4818.346 | 83.3141 | 90.8661 | 74.2982 | 30.99 | 95.77 | 35.35 | 36.05 | 0.7 | 0.53 | 1.03 | 16 | 94.4774 | 1.1 |  | 944.7737
24.75 | 12:44 | 7973 | 635 | 5062.855 | 85.6446 | 90.6776 | 74.8304 | 30.21 | 93.951 | 45.59 | 47.94 | 2.35 | 0.51 | 1.01 | 15.6 | 99.2717 | 4.2 |  | 1002.6438
25 | 12:45 | 7904 | 615 | 4860.96 | 85.1228 | 88.3278 | 74.4 | 30.82 | 86.9151 | 39.14 | 37.24 | 1.9 | 0.52 | 1.02 | 15.2 | 95.3129 | 3.9 |  | 924.5355
25 | 12:46 | 7999 | 539 | 4311.461 | 84.1426 | 88.192 | 74.9938 | 31.01 | 83.999 | 35 | 33.95 | 1.05 | 0.5 | 1 | 16 | 84.5385 | 1.5 |  | 862.2922
24.5 | 12:47 | 7883 | 562 | 4430.246 | 83.274 | 87.2612 | 74.2614 | 30.05 | 93.7935 | 49.49 | 49.49 | 0 | 0.53 | 1.03 | 15.6 | 86.8676 | 2.8 |  | 859.9889
25.25 | 12:48 | 7963 | 631 | 5024.653 | 83.8764 | 91.4945 | 74.7699 | 31.3 | 88.9573 | 30.07 | 30.07 | 0 | 0.51 | 1.01 | 15.7 | 98.5226 | 1 |  | 995.0783
25 | 12:49 | 7993 | 586 | 4683.898 | 86.6464 | 90.8426 | 74.9562 | 31.66 | 87.992 | 25.25 | 24.5 | 0.75 | 0.5 | 1 | 15.7 | 91.8411 | 1 |  | 945.9637
24.5 | 12:50 | 7884 | 566 | 4462.344 | 85.8052 | 88.1597 | 74.2678 | 31.76 | 88.8684 | 24.24 | 24.48 | 0.24 | 0.53 | 1.03 | 15.4 | 87.4969 | 3.9 |  | 848.7203
25.25 | 12:51 | 7938 | 561 | 4453.218 | 86.2277 | 87.7082 | 74.6144 | 31.73 | 91.9055 | 24.72 | 24 | 0.72 | 0.52 | 1.02 | 15 | 87.318 | 5 |  | 916.839
25 | 12:52 | 7992 | 628 | 5018.976 | 84.0906 | 91.7337 | 74.95 | 31.55 | 83.9955 | 26.46 | 26.46 | 0 | 0.5 | 1 | 16 | 98.4113 | 1.6 |  | 944.7484
25.75 | 12:53 | 7962 | 592 | 4713.504 | 83.0242 | 90.5918 | 74.7661 | 30.43 | 95.922 | 43.12 | 45.32 | 2.2 | 0.51 | 1.01 | 15.9 | 92.4216 | 4.3 |  | 951.943
24.25 | 12:54 | 7823 | 598 | 4678.154 | 82.8193 | 88.5453 | 73.8772 | 30.27 | 84.8888 | 44.62 | 45.54 | 0.92 | 0.54 | 1.04 | 15.8 | 91.7285 | 1.6 |  | 898.9394
24.75 | 12:55 | 7913 | 630 | 4985.19 | 83.5013 | 91.0762 | 74.4535 | 31.32 | 82.967 | 30.9 | 29.7 | 1.2 | 0.52 | 1.02 | 15.8 | 97.7488 | 2.8 |  | 957.9385
24.5 | 12:56 | 7859 | 546 | 4291.014 | 83.0944 | 90.6225 | 74.1099 | 30.19 | 83.929 | 46.53 | 47.47 | 0.94 | 0.54 | 1.04 | 16 | 84.1375 | 1.5 |  | 849.789
24.5 | 12:57 | 7853 | 628 | 4931.684 | 82.2105 | 88.7964 | 74.0721 | 31.93 | 96.6855 | 21.42 | 21 | 0.42 | 0.54 | 1.04 | 15.9 | 96.6997 | 4.1 |  | 996.0068
24.5 | 12:58 | 7890 | 586 | 4623.54 | 85.0098 | 89.9904 | 74.3056 | 30.97 | 84.9306 | 35.7 | 35.7 | 0 | 0.53 | 1.03 | 15.2 | 90.6576 | 1 |  | 906.5765
24.5 | 12:59 | 7863 | 551 | 4332.513 | 82.2847 | 90.6559 | 74.1352 | 31.56 | 91.793 | 27 | 27.81 | 0.81 | 0.53 | 1.03 | 15.6 | 84.9512 | 3.4 |  | 858.0075
25.75 | 13:00 | 7807 | 627 | 4894.989 | 85.242 | 87.5655 | 73.8118 | 30.11 | 95.612 | 48.48 | 48.96 | 0.48 | 0.55 | 1.05 | 15.2 | 95.9802 | 3.8 |  | 931.0077
25.5 | 13:01 | 7935 | 511 | 4054.785 | 82.8262 | 90.3707 | 74.5978 | 31.3 | 94.8763 | 30.69 | 30.38 | 0.31 | 0.52 | 1.02 | 15 | 79.5056 | 2.1 |  | 810.957
24.75 | 13:02 | 7895 | 504 | 3979.08 | 85.0513 | 90.9265 | 74.3405 | 31.28 | 83.947 | 31 | 30.38 | 0.62 | 0.53 | 1.03 | 15.4 | 78.0212 | 3.1 |  | 795.816
24.75 | 13:03 | 7911 | 622 | 4920.642 | 84.3297 | 89.2741 | 74.441 | 31.96 | 84.9438 | 21.21 | 20.37 | 0.84 | 0.52 | 1.02 | 15.9 | 96.4832 | 1.6 |  | 1013.0734
25 | 13:04 | 7937 | 531 | 4214.547 | 82.837 | 90.383 | 74.6063 | 31.05 | 83.968 | 34.68 | 32.98 | 1.7 | 0.52 | 1.02 | 15 | 82.6382 | 4.2 |  | 809.8541
25.75 | 13:05 | 7934 | 610 | 4839.74 | 86.2014 | 91.2593 | 74.5937 | 30.1 | 95.866 | 47.53 | 50.47 | 2.94 | 0.52 | 1.02 | 15.7 | 94.8969 | 3.8 |  | 967.948
25.75 | 13:06 | 7985 | 567 | 4527.495 | 84.04 | 88.0819 | 74.9077 | 30.05 | 83.992 | 47.53 | 48.02 | 0.49 | 0.5 | 1 | 15.9 | 88.7744 | 2.4 |  | 914.3764
24.75 | 13:07 | 7972 | 546 | 4352.712 | 83.9412 | 87.9762 | 74.8241 | 30.13 | 87.971 | 47.52 | 47.52 | 0 | 0.51 | 1.01 | 15.4 | 85.3473 | 1.6 |  | 827.8688
25.25 | 13:08 | 7887 | 546 | 4306.302 | 85.8392 | 89.0854 | 74.2973 | 31.19 | 81.9715 | 32 | 31.04 | 0.96 | 0.53 | 1.03 | 15.1 | 84.4373 | 1.9 |  | 886.5916
24.25 | 13:09 | 7923 | 634 | 5023.182 | 84.4153 | 87.5798 | 74.5115 | 31.26 | 94.8538 | 31.62 | 30.69 | 0.93 | 0.52 | 1.02 | 15.1 | 98.4938 | 4.9 |  | 955.3895
24.75 | 13:10 | 7875 | 545 | 4291.875 | 84.0586 | 88.0907 | 74.2148 | 31.66 | 95.748 | 25 | 25.75 | 0.75 | 0.53 | 1.03 | 15 | 84.1544 | 3.9 |  | 858.375
24.25 | 13:11 | 7931 | 550 | 4362.05 | 86.1656 | 90.3272 | 74.5623 | 30.4 | 87.93 | 43.12 | 42.68 | 0.44 | 0.52 | 1.02 | 15.4 | 85.5304 | 4.2 |  | 821.0918
24.75 | 13:12 | 7870 | 607 | 4777.09 | 84.8611 | 88.0503 | 74.1834 | 30.51 | 84.9181 | 41.58 | 41.58 | 0 | 0.53 | 1.03 | 15.8 | 93.6684 | 4 |  | 974.1517
25.25 | 13:13 | 7818 | 581 | 4542.258 | 85.3135 | 89.4122 | 73.8682 | 31.66 | 98.5654 | 25.5 | 25.25 | 0.25 | 0.55 | 1.05 | 15.3 | 89.0639 | 1.8 |  | 899.5452
24.5 | 13:14 | 7800 | 530 | 4134 | 85.1573 | 86.5952 | 73.7375 | 30.85 | 85.8493 | 37 | 35.89 | 1.11 | 0.55 | 1.05 | 15.7 | 81.0588 | 5 |  | 778.1647
24.75 | 13:15 | 7979 | 510 | 4069.29 | 83.145 | 88.6993 | 74.8681 | 31.71 | 87.978 | 23.76 | 24.72 | 0.96 | 0.51 | 1.01 | 15.4 | 79.79 | 1.8 |  | 805.879
25.25 | 13:16 | 7913 | 506 | 4003.978 | 82.6632 | 88.4029 | 74.459 | 30.58 | 90.879 | 41 | 42.23 | 1.23 | 0.52 | 1.02 | 15.7 | 78.5094 | 2.7 |  | 745.839
25.75 | 13:17 | 7834 | 614 | 4810.076 | 84.6083 | 86.8935 | 73.9781 | 31.78 | 84.8956 | 22.77 | 22.54 | 0.23 | 0.54 | 1.04 | 15.1 | 94.3152 | 1.8 |  | 980.8782
25 | 13:18 | 7816 | 549 | 4290.984 | 83.62 | 88.505 | 73.85 | 30.17 | 91.7225 | 45.59 | 47.47 | 1.88 | 0.55 | 1.05 | 15.6 | 84.1369 | 1 |  | 816.1283
25.75 | 13:19 | 7967 | 551 | 4389.817 | 85.6031 | 87.9403 | 74.7968 | 31.23 | 91.949 | 31.36 | 32.32 | 0.96 | 0.51 | 1.01 | 15.6 | 86.0748 | 2.6 |  | 852.1409
25 | 13:20 | 8000 | 611 | 4888 | 83.3 | 88.2 | 75 | 30.87 | 99.9975 | 35.89 | 37.74 | 1.85 | 0.5 | 1 | 15 | 95.8431 | 1.6 |  | 910.5098
24.25 | 13:21 | 7992 | 514 | 4107.888 | 84.0899 | 88.1356 | 74.9493 | 31.8 | 82.9966 | 23.46 | 23 | 0.46 | 0.5 | 1 | 15.5 | 80.5468 | 1.7 |  | 781.3042
25 | 13:22 | 7833 | 586 | 4590.138 | 84.585 | 89.5296 | 73.9562 | 30.55 | 92.727 | 41.16 | 40.74 | 0.42 | 0.54 | 1.04 | 15.9 | 90.0027 | 3.1 |  | 873.0262
25.25 | 13:23 | 7842 | 517 | 4054.314 | 82.1435 | 89.6084 | 74.0174 | 30.72 | 96.6622 | 39 | 39.78 | 0.78 | 0.54 | 1.04 | 15.1 | 79.4964 | 2.1 |  | 755.2154
25 | 13:24 | 7826 | 625 | 4891.25 | 85.3689 | 88.5863 | 73.9125 | 31.46 | 94.6719 | 28.84 | 27.16 | 1.68 | 0.54 | 1.04 | 15.4 | 95.9069 | 2.3 |  | 987.8407
25.75 | 13:25 | 7966 | 606 | 4827.396 | 86.4432 | 90.6242 | 74.7907 | 30.01 | 94.9344 | 49 | 49 | 0 | 0.51 | 1.01 | 15.8 | 94.6548 | 4.3 |  | 956.0137
24.25 | 13:26 | 7968 | 521 | 4151.328 | 85.6046 | 90.6344 | 74.797 | 30.07 | 80.9959 | 49 | 50.47 | 1.47 | 0.51 | 1.01 | 16 | 81.3986 | 4.6 |  | 797.7062
24.75 | 13:27 | 7894 | 538 | 4246.972 | 84.2017 | 90.0268 | 74.3342 | 31.84 | 95.786 | 22.22 | 22.22 | 0 | 0.53 | 1.03 | 15 | 83.274 | 1.7 |  | 791.1026
25.25 | 13:28 | 7942 | 566 | 4495.172 | 85.4125 | 91.3212 | 74.6393 | 30.25 | 81.9853 | 45.54 | 47.38 | 1.84 | 0.51 | 1.01 | 15 | 88.1406 | 4.7 |  | 907.8485
25 | 13:29 | 7982 | 570 | 4549.74 | 83.1677 | 88.9552 | 74.8875 | 31.18 | 96.9596 | 31.68 | 31.68 | 0 | 0.5 | 1 | 15.8 | 89.2106 | 1.8 |  | 856.4216
25 | 13:30 | 7954 | 569 | 4525.826 | 82.9619 | 91.4188 | 74.7125 | 31.73 | 86.9589 | 23.52 | 24.24 | 0.72 | 0.51 | 1.01 | 15.7 | 88.7417 | 4.6 |  | 896.291
24.5 | 13:31 | 7949 | 616 | 4896.584 | 84.6143 | 91.3741 | 74.6781 | 30.75 | 90.9285 | 38.22 | 39 | 0.78 | 0.51 | 1.01 | 15.1 | 96.0115 | 3.7 |  | 912.1088
24.5 | 13:32 | 7881 | 539 | 4247.859 | 85.7821 | 88.1354 | 74.2488 | 30.42 | 93.79 | 43.12 | 43.12 | 0 | 0.53 | 1.03 | 15.1 | 83.2914 | 3 |  | 791.2679
25.5 | 13:33 | 7897 | 582 | 4596.054 | 84.2339 | 87.3862 | 74.3627 | 31.25 | 83.948 | 30.69 | 30.38 | 0.31 | 0.53 | 1.03 | 15.5 | 90.1187 | 2.8 |  | 901.1871
24.25 | 13:34 | 7909 | 501 | 3962.409 | 84.309 | 87.4671 | 74.4227 | 30.43 | 81.977 | 43.12 | 42.68 | 0.44 | 0.52 | 1.02 | 15.1 | 77.6943 | 1 |  | 776.9429
24.25 | 13:35 | 7838 | 627 | 4914.426 | 84.6075 | 87.7819 | 73.9723 | 30.36 | 82.9389 | 45 | 45.45 | 0.45 | 0.54 | 1.04 | 15.5 | 96.3613 | 3.1 |  | 992.5213
25.75 | 13:36 | 7968 | 615 | 4900.32 | 85.6106 | 91.5379 | 74.803 | 31.49 | 81.9918 | 28.56 | 28.84 | 0.28 | 0.51 | 1.01 | 15.4 | 96.0847 | 1.3 |  | 932.0216
25.25 | 13:37 | 7837 | 547 | 4286.839 | 82.9448 | 90.4543 | 73.9863 | 31.59 | 90.7745 | 26 | 25.74 | 0.26 | 0.54 | 1.04 | 15.7 | 84.0557 | 1.7 |  | 823.7455
25.75 | 13:38 | 7869 | 505 | 3973.845 | 83.1895 | 88.9479 | 74.1935 | 30.39 | 98.6865 | 43.12 | 45.32 | 2.2 | 0.53 | 1.03 | 15.4 | 77.9185 | 3.7 |  | 740.226
25.5 | 13:39 | 7837 | 546 | 4279.002 | 83.7877 | 88.6858 | 73.9914 | 31.19 | 82.9385 | 32.96 | 32.64 | 0.32 | 0.54 | 1.04 | 15 | 83.902 | 2.4 |  | 855.8004
25.25 | 13:40 | 7822 | 555 | 4341.21 | 83.6706 | 86.7881 | 73.8931 | 31.07 | 86.8434 | 34.68 | 34 | 0.68 | 0.54 | 1.04 | 15.9 | 85.1218 | 2.9 |  | 842.7055
24.25 | 13:41 | 7817 | 529 | 4135.193 | 81.9381 | 87.611 | 73.8391 | 31.96 | 86.839 | 20.58 | 21.63 | 1.05 | 0.55 | 1.05 | 15.2 | 81.0822 | 1 |  | 835.1468
24.5 | 13:42 | 7916 | 524 | 4147.984 | 84.3648 | 89.3123 | 74.4698 | 31.62 | 98.7982 | 26.52 | 26.78 | 0.26 | 0.52 | 1.02 | 15.7 | 81.333 | 2.4 |  | 837.7301
25.5 | 13:43 | 7834 | 528 | 4136.352 | 82.9277 | 87.775 | 73.9729 | 30.23 | 81.9583 | 48.41 | 46.53 | 1.88 | 0.54 | 1.04 | 15.1 | 81.1049 | 1 |  | 811.0494
24.75 | 13:44 | 7914 | 588 | 4653.432 | 86.0394 | 91.0845 | 74.4598 | 31.26 | 86.9239 | 30.07 | 30.07 | 0 | 0.52 | 1.02 | 15.3 | 91.2438 | 4.9 |  | 875.9401
25.25 | 13:45 | 7923 | 571 | 4524.033 | 82.7364 | 87.5892 | 74.5212 | 30.95 | 84.9513 | 35.28 | 36 | 0.72 | 0.52 | 1.02 | 15.3 | 88.7065 | 1 |  | 860.4533
25.25 | 13:46 | 7940 | 578 | 4589.32 | 85.3974 | 89.5144 | 74.6269 | 31.66 | 97.8628 | 25.25 | 25.25 | 0 | 0.52 | 1.02 | 15.1 | 89.9867 | 2.9 |  | 899.8667
24.75 | 13:47 | 7866 | 627 | 4931.982 | 84.8307 | 87.1289 | 74.1583 | 31.5 | 92.7807 | 28.28 | 27.16 | 1.12 | 0.53 | 1.03 | 15.1 | 96.7055 | 4.3 |  | 1005.7375
25.25 | 13:48 | 7951 | 623 | 4953.473 | 82.9414 | 87.8113 | 74.6953 | 31.94 | 94.9063 | 21.42 | 21 | 0.42 | 0.51 | 1.01 | 15.2 | 97.1269 | 3.8 |  | 951.8438
25.5 | 13:49 | 7886 | 548 | 4321.528 | 82.4691 | 88.1901 | 74.2946 | 30.54 | 85.9138 | 43.26 | 41.58 | 1.68 | 0.53 | 1.03 | 15.9 | 84.7358 | 3.3 |  | 889.7264
24.75 | 13:50 | 7861 | 601 | 4724.461 | 83.1136 | 88.8663 | 74.1269 | 31.73 | 84.9125 | 24.24 | 24.72 | 0.48 | 0.53 | 1.03 | 15.3 | 92.6365 | 3.2 |  | 963.4195
25.25 | 13:51 | 7841 | 578 | 4532.098 | 83.8125 | 90.4874 | 74.0112 | 31.54 | 86.86 | 27.54 | 27.27 | 0.27 | 0.54 | 1.04 | 15.4 | 88.8647 | 1.4 |  | 844.2143
25.5 | 13:52 | 7844 | 550 | 4314.2 | 85.5165 | 90.5171 | 74.0348 | 30.56 | 94.7057 | 40.74 | 42.42 | 1.68 | 0.54 | 1.04 | 15.1 | 84.5922 | 2.2 |  | 837.4624
24.75 | 13:53 | 7985 | 623 | 4974.655 | 85.7359 | 88.0801 | 74.9058 | 31.92 | 90.978 | 21.63 | 20.79 | 0.84 | 0.5 | 1 | 15.6 | 97.5423 | 1.3 |  | 955.9141
24.75 | 13:54 | 7862 | 634 | 4984.508 | 82.2815 | 88.8744 | 74.1332 | 31.39 | 84.9131 | 28.71 | 28.42 | 0.29 | 0.53 | 1.03 | 15 | 97.7355 | 3 |  | 967.581
25 | 13:55 | 7924 | 590 | 4675.16 | 84.43 | 90.2763 | 74.525 | 31.86 | 99.8075 | 22.66 | 22 | 0.66 | 0.52 | 1.02 | 15.9 | 91.6698 | 1.8 |  | 953.366
25.75 | 13:56 | 7805 | 616 | 4807.88 | 81.8847 | 86.6652 | 73.7995 | 31.2 | 87.804 | 31.36 | 32 | 0.64 | 0.55 | 1.05 | 15.9 | 94.2722 | 4.4 |  | 989.8576
24.75 | 13:57 | 7913 | 585 | 4629.105 | 82.6579 | 91.0762 | 74.4535 | 30.94 | 80.989 | 37.08 | 34.92 | 2.16 | 0.52 | 1.02 | 15.6 | 90.7668 | 3 |  | 862.2843
25.75 | 13:58 | 7867 | 616 | 4846.072 | 82.3347 | 87.1532 | 74.1812 | 30.94 | 91.799 | 34.92 | 34.92 | 0 | 0.53 | 1.03 | 15.9 | 95.021 | 3.5 |  | 997.7207
25.75 | 13:59 | 7892 | 636 | 5019.312 | 85.0421 | 87.35 | 74.3351 | 30.52 | 94.7957 | 42 | 42 | 0 | 0.53 | 1.03 | 16 | 98.4179 | 2.4 |  | 934.9699
24.25 | 14:00 | 7890 | 573 | 4520.97 | 85.848 | 89.9869 | 74.3022 | 30.56 | 87.889 | 43.26 | 43.26 | 0 | 0.53 | 1.03 | 15 | 88.6465 | 1.7 |  | 904.194
25.25 | 14:01 | 7990 | 606 | 4841.94 | 84.0761 | 91.7174 | 74.9378 | 30.49 | 88.9876 | 42.57 | 41.71 | 0.86 | 0.5 | 1 | 15.7 | 94.94 | 3.9 |  | 920.918
24.75 | 14:02 | 7905 | 635 | 5019.675 | 85.9702 | 88.3329 | 74.4033 | 30.62 | 89.88 | 42.23 | 39.77 | 2.46 | 0.52 | 1.02 | 15.6 | 98.425 | 3.5 |  | 1013.7775
25.25 | 14:03 | 7968 | 525 | 4183.2 | 86.4562 | 90.6384 | 74.801 | 31.93 | 89.9588 | 20.37 | 21.63 | 1.26 | 0.51 | 1.01 | 15.4 | 82.0235 | 2.3 |  | 853.0447
24.5 | 14:04 | 7968 | 633 | 5043.744 | 83.0628 | 88.8406 | 74.798 | 31.2 | 93.9423 | 31.04 | 32 | 0.96 | 0.51 | 1.01 | 15.8 | 98.8969 | 1.1 |  | 1018.6385
25 | 14:05 | 7874 | 504 | 3968.496 | 83.2145 | 90.7558 | 74.2125 | 31.31 | 81.9683 | 29.1 | 30.6 | 1.5 | 0.53 | 1.03 | 15.8 | 77.8136 | 1.3 |  | 801.4806
25.5 | 14:06 | 7803 | 527 | 4112.181 | 85.2055 | 88.4117 | 73.7811 | 30.34 | 88.7773 | 46.35 | 46.35 | 0 | 0.55 | 1.05 | 15.3 | 80.631 | 1.3 |  | 765.9945
25.75 | 14:07 | 7949 | 525 | 4173.225 | 82.9298 | 88.6945 | 74.686 | 30.86 | 90.9285 | 37.74 | 38.11 | 0.37 | 0.51 | 1.01 | 15.4 | 81.8279 | 1.3 |  | 801.9138
24.5 | 14:08 | 7996 | 500 | 3998 | 84.1201 | 91.7666 | 74.9748 | 31.86 | 86.9956 | 22.44 | 21.78 | 0.66 | 0.5 | 1 | 15.1 | 78.3922 | 2.2 |  | 752.5647
24.25 | 14:09 | 7907 | 603 | 4767.921 | 85.1367 | 91.0204 | 74.41 | 30.46 | 81.9765 | 42.14 | 41.71 | 0.43 | 0.52 | 1.02 | 16 | 93.4886 | 3.6 |  | 934.8865
25.5 | 14:10 | 7815 | 622 | 4860.93 | 83.6241 | 88.5084 | 73.8553 | 31.81 | 87.814 | 22.31 | 23.69 | 1.38 | 0.55 | 1.05 | 15.2 | 95.3124 | 2.1 |  | 1000.7797
25.25 | 14:11 | 7979 | 557 | 4444.303 | 85.6916 | 88.0334 | 74.8694 | 30 | 85.9835 | 49.5 | 49.5 | 0 | 0.51 | 1.01 | 15.5 | 87.1432 | 3.2 |  | 906.2892
24.5 | 14:12 | 7943 | 565 | 4487.795 | 84.5689 | 90.4286 | 74.6402 | 31.59 | 81.9855 | 26 | 25.74 | 0.26 | 0.51 | 1.01 | 15.5 | 87.996 | 4.9 |  | 888.7594
25.5 | 14:13 | 7859 | 616 | 4841.144 | 83.1118 | 90.6405 | 74.1276 | 31.32 | 81.9645 | 29.4 | 30.9 | 1.5 | 0.54 | 1.04 | 15.2 | 94.9244 | 3.6 |  | 996.7061
25 | 14:14 | 7874 | 578 | 4551.172 | 84.055 | 88.0865 | 74.2125 | 30.05 | 94.7619 | 47.53 | 48.51 | 0.98 | 0.53 | 1.03 | 15.1 | 89.2387 | 3.5 |  | 892.3867
25.5 | 14:15 | 7961 | 547 | 4354.667 | 86.4041 | 90.5824 | 74.7587 | 30.84 | 85.97 | 37.74 | 37.74 | 0 | 0.51 | 1.01 | 15.6 | 85.3856 | 3.6 |  | 828.2406
25.5 | 14:16 | 7859 | 523 | 4110.257 | 83.9513 | 87.9746 | 74.1276 | 30.41 | 97.6805 | 45.32 | 44.88 | 0.44 | 0.54 | 1.04 | 15.5 | 80.5933 | 3.6 |  | 781.7548
25.75 | 14:17 | 7867 | 634 | 4987.678 | 85.6953 | 88.0425 | 74.1812 | 31.97 | 82.9498 | 19.4 | 19.8 | 0.4 | 0.53 | 1.03 | 15 | 97.7976 | 1.2 |  | 948.6368
25 | 14:18 | 7981 | 572 | 4565.132 | 84.8575 | 88.0487 | 74.8812 | 31.13 | 90.9725 | 32.34 | 33.33 | 0.99 | 0.5 | 1 | 15.4 | 89.5124 | 4.5 |  | 859.319
25.25 | 14:19 | 7941 | 536 | 4256.376 | 82.8682 | 90.4177 | 74.6331 | 30.62 | 80.9925 | 40.59 | 41 | 0.41 | 0.51 | 1.01 | 15.8 | 83.4584 | 2 |  | 851.2752
24.75 | 14:20 | 7937 | 610 | 4841.57 | 84.5255 | 87.6964 | 74.6043 | 31.34 | 84.96 | 29.4 | 30.9 | 1.5 | 0.52 | 1.02 | 15.6 | 94.9327 | 3.9 |  | 949.3275
24.5 | 14:21 | 7808 | 625 | 4880 | 83.548 | 88.428 | 73.788 | 31.84 | 87.807 | 21.34 | 21.56 | 0.22 | 0.55 | 1.05 | 15.4 | 95.6863 | 3.8 |  | 1004.7059
24.75 | 14:22 | 7869 | 612 | 4815.828 | 82.3331 | 88.0422 | 74.1772 | 31.36 | 97.703 | 30.6 | 30.3 | 0.3 | 0.53 | 1.03 | 15 | 94.428 | 5 |  | 991.494
25.25 | 14:23 | 7967 | 575 | 4581.025 | 85.6011 | 91.5276 | 74.7948 | 30.81 | 84.9788 | 38 | 39.14 | 1.14 | 0.51 | 1.01 | 16 | 89.824 | 3.1 |  | 907.2226
25.25 | 14:24 | 7942 | 569 | 4518.998 | 82.8755 | 91.3212 | 74.6393 | 31.29 | 82.9779 | 31.62 | 31.93 | 0.31 | 0.51 | 1.01 | 15.7 | 88.6078 | 2.7 |  | 921.5212
25 | 14:25 | 7884 | 577 | 4549.068 | 83.2887 | 90.8387 | 74.275 | 31.73 | 92.8099 | 24.72 | 24.48 | 0.24 | 0.53 | 1.03 | 15.3 | 89.1974 | 3.4 |  | 891.9741
25.5 | 14:26 | 7881 | 583 | 4594.623 | 84.1149 | 88.1502 | 74.2637 | 31.3 | 88.865 | 31.93 | 30.07 | 1.86 | 0.53 | 1.03 | 15.2 | 90.0906 | 3.3 |  | 927.9337
25 | 14:27 | 7993 | 537 | 4292.241 | 84.9475 | 91.742 | 74.9562 | 31.51 | 85.994 | 26.19 | 27.81 | 1.62 | 0.5 | 1 | 15.1 | 84.1616 | 3.2 |  | 816.3674
25.5 | 14:28 | 7905 | 599 | 4735.095 | 82.6076 | 91.0187 | 74.4122 | 30.39 | 80.988 | 43.12 | 45.32 | 2.2 | 0.52 | 1.02 | 15.7 | 92.845 | 3.7 |  | 965.588
25.5 | 14:29 | 7932 | 592 | 4695.744 | 84.4942 | 88.5572 | 74.5793 | 30.73 | 94.8706 | 40.17 | 39 | 1.17 | 0.52 | 1.02 | 15.1 | 92.0734 | 3.9 |  | 874.6974
25.75 | 14:30 | 7805 | 503 | 3925.915 | 85.2269 | 89.3182 | 73.7995 | 30.03 | 92.6815 | 51.5 | 48.5 | 3 | 0.55 | 1.05 | 15.2 | 76.9787 | 3.2 |  | 754.3915
25.5 | 14:31 | 7806 | 601 | 4691.406 | 83.5571 | 87.5515 | 73.7996 | 31.42 | 94.6344 | 29 | 29 | 0 | 0.55 | 1.05 | 15.3 | 91.9884 | 1.5 |  | 965.8777
25.75 | 14:32 | 8001 | 542 | 4336.542 | 85.85 | 90 | 75 | 31.13 | 98 | 33.66 | 32.01 | 1.65 | 0.5 | 1 | 15.3 | 85.0302 | 4.4 |  | 841.7993
25.75 | 14:33 | 7929 | 590 | 4678.11 | 86.1636 | 89.4298 | 74.5629 | 30.92 | 95.856 | 34.92 | 36 | 1.08 | 0.52 | 1.02 | 15.1 | 91.7276 | 2.2 |  | 917.2765
24.75 | 14:34 | 7939 | 538 | 4271.182 | 83.6952 | 88.6074 | 74.6168 | 31.12 | 80.9923 | 33.33 | 32.34 | 0.99 | 0.52 | 1.02 | 15.3 | 83.7487 | 2.5 |  | 879.361
25.25 | 14:35 | 7909 | 511 | 4041.499 | 84.3203 | 89.2635 | 74.4341 | 31.8 | 94.8275 | 22.31 | 22.77 | 0.46 | 0.52 | 1.02 | 15.1 | 79.2451 | 2.6 |  | 800.3753
24.25 | 14:36 | 7884 | 542 | 4273.128 | 82.4367 | 89.0466 | 74.2641 | 31.56 | 93.7953 | 27.54 | 27.54 | 0 | 0.53 | 1.03 | 15.8 | 83.7868 | 2.8 |  | 829.4896
24.5 | 14:37 | 7884 | 566 | 4462.344 | 84.964 | 89.9408 | 74.2678 | 30.13 | 91.8245 | 46.56 | 46.56 | 0 | 0.53 | 1.03 | 15 | 87.4969 | 2 |  | 909.9682
25.25 | 14:38 | 7884 | 618 | 4872.312 | 83.2923 | 88.1705 | 74.2786 | 30.26 | 87.883 | 45.54 | 45.54 | 0 | 0.53 | 1.03 | 15 | 95.5355 | 2.5 |  | 1003.1231
24.75 | 14:39 | 7930 | 529 | 4194.97 | 86.1623 | 90.3234 | 74.5603 | 30.28 | 81.9823 | 45.54 | 46 | 0.46 | 0.52 | 1.02 | 15.5 | 82.2543 | 4 |  | 863.6703
24.75 | 14:40 | 7930 | 557 | 4417.01 | 86.1623 | 91.2176 | 74.5603 | 31.84 | 92.8846 | 21.56 | 22.44 | 0.88 | 0.52 | 1.02 | 16 | 86.608 | 2.8 |  | 831.4372
24.5 | 14:41 | 7978 | 557 | 4443.746 | 83.9853 | 91.6163 | 74.8611 | 30.98 | 97.9483 | 33.95 | 34.65 | 0.7 | 0.51 | 1.01 | 15.3 | 87.1323 | 1.3 |  | 888.7492
24.75 | 14:42 | 7925 | 542 | 4295.35 | 85.2795 | 88.4944 | 74.5289 | 30.35 | 93.867 | 45 | 46.35 | 1.35 | 0.52 | 1.02 | 15.5 | 84.2225 | 1.9 |  | 833.8032
24.5 | 14:43 | 7886 | 505 | 3982.43 | 84.1379 | 87.2853 | 74.2804 | 30.51 | 85.9138 | 43.26 | 40.74 | 2.52 | 0.53 | 1.03 | 16 | 78.0869 | 4.8 |  | 812.1034
25 | 14:44 | 7914 | 622 | 4922.508 | 82.6679 | 90.1943 | 74.4625 | 31.41 | 98.7934 | 29.29 | 29.58 | 0.29 | 0.52 | 1.02 | 15 | 96.5198 | 2.8 |  | 955.5457
25 | 14:45 | 7903 | 589 | 4654.867 | 82.5871 | 88.3198 | 74.3937 | 30.9 | 86.9143 | 36.63 | 37 | 0.37 | 0.52 | 1.02 | 15.7 | 91.2719 | 2.7 |  | 876.2103
25 | 14:46 | 7822 | 588 | 4599.336 | 84.5016 | 90.3248 | 73.8875 | 30.93 | 81.9553 | 35.64 | 34.92 | 0.72 | 0.54 | 1.04 | 15.6 | 90.1831 | 3.7 |  | 856.7391
25.25 | 14:47 | 7913 | 595 | 4708.235 | 84.3502 | 87.5099 | 74.459 | 31.48 | 90.879 | 28.56 | 27.72 | 0.84 | 0.52 | 1.02 | 15.6 | 92.3183 | 3.1 |  | 941.647
24.25 | 14:48 | 7960 | 635 | 5054.6 | 84.6963 | 91.4647 | 74.7463 | 30.01 | 82.9846 | 50 | 48.5 | 1.5 | 0.51 | 1.01 | 15 | 99.1098 | 4.8 |  | 991.098
24.5 | 14:49 | 7880 | 616 | 4854.08 | 82.4107 | 87.2371 | 74.2425 | 30.5 | 99.6975 | 43.43 | 43 | 0.43 | 0.53 | 1.03 | 15.4 | 95.178 | 1.6 |  | 951.7804
25.5 | 14:50 | 7989 | 607 | 4849.323 | 86.6166 | 90.8104 | 74.9319 | 30.35 | 96.9745 | 45 | 45.9 | 0.9 | 0.5 | 1 | 15.8 | 95.0848 | 1.5 |  | 979.3731
25.75 | 14:51 | 7832 | 567 | 4440.744 | 82.0806 | 90.4238 | 73.9657 | 31.73 | 89.7888 | 23.52 | 23.76 | 0.24 | 0.54 | 1.04 | 15.6 | 87.0734 | 2.1 |  | 853.3194
24.5 | 14:52 | 7933 | 535 | 4244.155 | 85.3382 | 88.5569 | 74.5771 | 31.63 | 88.9235 | 26 | 26.78 | 0.78 | 0.52 | 1.02 | 15.6 | 83.2187 | 1.4 |  | 865.4747
25.75 | 14:53 | 7884 | 519 | 4091.796 | 84.9823 | 87.287 | 74.2859 | 30.82 | 87.883 | 37.24 | 37.62 | 0.38 | 0.53 | 1.03 | 15.8 | 80.2313 | 3.7 |  | 826.3823
25 | 14:54 | 7996 | 585 | 4677.66 | 83.2706 | 89.9675 | 74.975 | 30.92 | 88.9944 | 34.92 | 35.64 | 0.72 | 0.5 | 1 | 15.1 | 91.7188 | 4.4 |  | 880.5007
24.25 | 14:55 | 7970 | 513 | 4088.61 | 84.7722 | 88.8559 | 74.8097 | 30.71 | 81.9923 | 39.39 | 38.22 | 1.17 | 0.51 | 1.01 | 15.8 | 80.1688 | 3.3 |  | 801.6882
25 | 14:56 | 7804 | 588 | 4588.752 | 82.6947 | 86.6393 | 73.775 | 31.94 | 81.9508 | 21 | 21.21 | 0.21 | 0.55 | 1.05 | 15.8 | 89.9755 | 1.7 |  | 854.7675
25.75 | 14:57 | 7926 | 526 | 4169.076 | 83.6074 | 91.1938 | 74.5444 | 30.57 | 92.8781 | 41.41 | 41.41 | 0 | 0.52 | 1.02 | 15.7 | 81.7466 | 4.5 |  | 801.1166
25.75 | 14:58 | 7832 | 621 | 4863.672 | 84.5933 | 86.8777 | 73.9657 | 31.54 | 86.8521 | 27 | 27.81 | 0.81 | 0.54 | 1.04 | 15.7 | 95.3661 | 1.1 |  | 915.5147
25.25 | 14:59 | 7869 | 511 | 4021.059 | 84.0216 | 88.9397 | 74.1853 | 30.18 | 90.8185 | 46.53 | 47 | 0.47 | 0.53 | 1.03 | 15.5 | 78.8443 | 3.6 |  | 827.8651
25.75 | 15:00 | 7820 | 535 | 4183.7 | 83.6669 | 88.5544 | 73.8919 | 30.99 | 99.5476 | 34.3 | 35.7 | 1.4 | 0.55 | 1.05 | 15.3 | 82.0333 | 4.2 |  | 861.35
25.5 | 15:01 | 7975 | 589 | 4697.275 | 84.8141 | 89.7984 | 74.8453 | 31.21 | 85.9805 | 31.36 | 32 | 0.64 | 0.51 | 1.01 | 15.6 | 92.1034 | 3.9 |  | 874.9826
24.75 | 15:02 | 7843 | 501 | 3929.343 | 82.9794 | 87.8323 | 74.0138 | 30.2 | 83.921 | 47.47 | 46.06 | 1.41 | 0.54 | 1.04 | 15.5 | 77.0459 | 3.9 |  | 747.3456
25.75 | 15:03 | 7876 | 598 | 4709.848 | 83.2408 | 87.224 | 74.2366 | 31.85 | 91.8125 | 22.44 | 22.44 | 0 | 0.53 | 1.03 | 16 | 92.35 | 4.7 |  | 932.7346
24.75 | 15:04 | 7929 | 526 | 4170.654 | 85.3099 | 89.4209 | 74.554 | 30.78 | 86.937 | 37.24 | 37.62 | 0.38 | 0.52 | 1.02 | 15.9 | 81.7775 | 4.3 |  | 850.4863
25 | 15:05 | 7930 | 510 | 4044.3 | 82.7855 | 89.4313 | 74.5625 | 30.61 | 93.8758 | 41 | 39.77 | 1.23 | 0.52 | 1.02 | 15.2 | 79.3 | 1.2 |  | 800.93
25.25 | 15:06 | 7814 | 532 | 4157.048 | 84.4469 | 86.7247 | 73.8433 | 30.49 | 80.9766 | 43.43 | 43 | 0.43 | 0.55 | 1.05 | 15.6 | 81.5107 | 4.6 |  | 839.5607
24.25 | 15:07 | 7935 | 556 | 4411.86 | 85.3515 | 91.2551 | 74.5877 | 31.11 | 81.9835 | 33 | 33.99 | 0.99 | 0.52 | 1.02 | 15.6 | 86.5071 | 4.3 |  | 908.3241
25.75 | 15:08 | 7818 | 508 | 3971.544 | 83.6521 | 87.6529 | 73.8796 | 30.67 | 88.7942 | 40.8 | 40.4 | 0.4 | 0.55 | 1.05 | 15.8 | 77.8734 | 3.7 |  | 794.3088
25.25 | 15:09 | 7912 | 534 | 4225.008 | 85.1862 | 87.502 | 74.4528 | 31.75 | 85.9333 | 23.52 | 23.76 | 0.24 | 0.52 | 1.02 | 15.3 | 82.8433 | 2.8 |  | 869.8546
25.25 | 15:10 | 7955 | 608 | 4836.64 | 83.8173 | 87.8431 | 74.7202 | 31.69 | 92.9253 | 25.25 | 24.75 | 0.5 | 0.51 | 1.01 | 16 | 94.8361 | 4.9 |  | 919.91
24.25 | 15:11 | 7898 | 568 | 4486.064 | 85.0677 | 90.9449 | 74.3529 | 31.46 | 82.9614 | 27.72 | 28 | 0.28 | 0.53 | 1.03 | 15.3 | 87.962 | 3.3 |  | 853.2318
24.25 | 15:12 | 7888 | 624 | 4922.112 | 84.1495 | 89.0795 | 74.2895 | 31.62 | 80.9859 | 25.48 | 25.74 | 0.26 | 0.53 | 1.03 | 16 | 96.512 | 2.8 |  | 965.12
25.25 | 15:13 | 7988 | 530 | 4233.64 | 86.6086 | 89.9029 | 74.9254 | 30.6 | 86.9886 | 42.23 | 41.41 | 0.82 | 0.5 | 1 | 16 | 83.0125 | 3.8 |  | 821.8242
24.75 | 15:14 | 7859 | 579 | 4550.361 | 83.0987 | 87.073 | 74.1143 | 31.51 | 89.8225 | 26.19 | 27.27 | 1.08 | 0.54 | 1.04 | 15.8 | 89.2228 | 4.6 |  | 883.3054
25.25 | 15:15 | 7953 | 531 | 4223.043 | 86.3419 | 90.5158 | 74.7077 | 30.77 | 86.958 | 39.14 | 36.86 | 2.28 | 0.51 | 1.01 | 15.5 | 82.8048 | 3 |  | 819.7672
25.75 | 15:16 | 7851 | 612 | 4804.812 | 82.2185 | 90.5794 | 74.0827 | 31.9 | 89.8125 | 21.78 | 21.34 | 0.44 | 0.54 | 1.04 | 16 | 94.212 | 1.1 |  | 904.4352
24.25 | 15:17 | 7883 | 618 | 4871.694 | 85.7938 | 89.9288 | 74.2578 | 30.67 | 89.8525 | 40.4 | 39.2 | 1.2 | 0.53 | 1.03 | 16 | 95.5234 | 3.2 |  | 955.2341
25 | 15:18 | 7875 | 611 | 4811.625 | 84.9031 | 90.7641 | 74.2188 | 31.35 | 81.9685 | 30.3 | 29.7 | 0.6 | 0.53 | 1.03 | 15.4 | 94.3456 | 4.2 |  | 934.0213
25 | 15:19 | 7952 | 594 | 4723.488 | 82.9472 | 88.7139 | 74.7 | 30.25 | 93.9143 | 46 | 46.46 | 0.46 | 0.51 | 1.01 | 15.1 | 92.6174 | 2.7 |  | 944.6976
24.25 | 15:20 | 7832 | 630 | 4934.16 | 85.3987 | 88.6192 | 73.9342 | 31.66 | 83.9155 | 25.5 | 24.5 | 1 | 0.54 | 1.04 | 15.5 | 96.7482 | 3.6 |  | 967.4824
24.5 | 15:21 | 7923 | 578 | 4579.494 | 85.2619 | 89.3696 | 74.5139 | 30.21 | 95.844 | 47 | 47 | 0 | 0.52 | 1.02 | 15.6 | 89.794 | 1.2 |  | 888.9606
24.5 | 15:22 | 7813 | 530 | 4140.89 | 84.4217 | 88.4689 | 73.8196 | 30.23 | 93.671 | 48.41 | 47.94 | 0.47 | 0.55 | 1.05 | 15.8 | 81.1939 | 1.2 |  | 795.7004
25.5 | 15:23 | 7817 | 626 | 4893.442 | 84.4753 | 86.7541 | 73.8677 | 30.85 | 98.5631 | 38.11 | 37.37 | 0.74 | 0.55 | 1.05 | 15.6 | 95.9498 | 1.3 |  | 1007.4734
25.5 | 15:24 | 8001 | 542 | 4336.542 | 85 | 90.9 | 75 | 30.32 | 82 | 46.35 | 45.9 | 0.45 | 0.5 | 1 | 15 | 85.0302 | 2 |  | 833.2963
25 | 15:25 | 7922 | 523 | 4143.206 | 84.415 | 88.4726 | 74.5125 | 30.64 | 90.8914 | 39.2 | 41.2 | 2 | 0.52 | 1.02 | 15.6 | 81.2393 | 3.1 |  | 771.7737
25 | 15:26 | 7999 | 551 | 4407.449 | 83.2927 | 88.192 | 74.9938 | 30.31 | 92.9968 | 43.65 | 44.55 | 0.9 | 0.5 | 1 | 15.4 | 86.4206 | 2.1 |  | 907.416
25 | 15:27 | 7981 | 628 | 5012.068 | 84.8575 | 88.9472 | 74.8812 | 31.65 | 81.995 | 25.5 | 24.5 | 1 | 0.5 | 1 | 15.8 | 98.2758 | 1.9 |  | 1022.0688
24.25 | 15:28 | 7870 | 517 | 4068.79 | 83.1727 | 88.0422 | 74.1753 | 30.97 | 81.9673 | 35 | 36.05 | 1.05 | 0.53 | 1.03 | 15.8 | 79.7802 | 3.7 |  | 805.78
24.5 | 15:29 | 7919 | 583 | 4616.777 | 82.6997 | 88.4434 | 74.4887 | 30.6 | 98.8053 | 42.23 | 41.82 | 0.41 | 0.52 | 1.02 | 15.8 | 90.525 | 1.7 |  | 869.0404
24.25 | 15:30 | 7868 | 516 | 4059.888 | 83.1576 | 87.1368 | 74.1626 | 31.22 | 80.9834 | 31.68 | 31.36 | 0.32 | 0.53 | 1.03 | 15.6 | 79.6056 | 2.6 |  | 811.9776
24.25 | 15:31 | 7907 | 531 | 4198.617 | 84.2938 | 91.0204 | 74.41 | 31.24 | 83.953 | 30.07 | 30.38 | 0.31 | 0.52 | 1.02 | 15.3 | 82.3258 | 1.3 |  | 839.7234
24.75 | 15:32 | 7987 | 518 | 4137.266 | 83.2041 | 88.0961 | 74.9183 | 30.96 | 96.9703 | 35.64 | 34.92 | 0.72 | 0.5 | 1 | 15.3 | 81.1229 | 2.9 |  | 835.5655
24.25 | 15:33 | 7821 | 558 | 4364.118 | 82.8043 | 90.2994 | 73.8645 | 31.92 | 96.6175 | 21.63 | 20.79 | 0.84 | 0.54 | 1.04 | 15.1 | 85.5709 | 1.3 |  | 855.7094
25.25 | 15:34 | 7868 | 619 | 4870.292 | 82.3338 | 88.0423 | 74.1791 | 31.32 | 83.9335 | 29.4 | 30.6 | 1.2 | 0.53 | 1.03 | 15.8 | 95.4959 | 4.7 |  | 1002.7072
25.25 | 15:35 | 7902 | 533 | 4211.766 | 82.5827 | 90.9909 | 74.3906 | 31.19 | 86.9134 | 31.36 | 32.32 | 0.96 | 0.52 | 1.02 | 16 | 82.5836 | 2.9 |  | 834.0948
24.5 | 15:36 | 7838 | 619 | 4851.722 | 85.4504 | 88.6736 | 73.9774 | 30.08 | 95.674 | 48.02 | 48.51 | 0.49 | 0.54 | 1.04 | 15.1 | 95.1318 | 2.5 |  | 951.318
24.5 | 15:37 | 7821 | 532 | 4160.772 | 81.9734 | 88.5344 | 73.8701 | 31.41 | 90.7525 | 28.13 | 29.58 | 1.45 | 0.54 | 1.04 | 15.8 | 81.5838 | 4.7 |  | 832.1544
25.25 | 15:38 | 7829 | 540 | 4227.66 | 85.3973 | 87.7298 | 73.9366 | 30.33 | 96.6345 | 45 | 45 | 0 | 0.54 | 1.04 | 15.8 | 82.8953 | 4.9 |  | 820.6634
24.5 | 15:39 | 7957 | 612 | 4869.684 | 86.3683 | 89.6479 | 74.7286 | 30.52 | 91.934 | 41.58 | 41.58 | 0 | 0.51 | 1.01 | 15.5 | 95.484 | 2.1 |  | 926.1948
25.5 | 15:40 | 7915 | 573 | 4535.295 | 85.2115 | 90.2078 | 74.4741 | 30.52 | 84.9463 | 42.42 | 42.42 | 0 | 0.52 | 1.02 | 15.4 | 88.9274 | 1.5 |  | 889.2735
25.25 | 15:41 | 7996 | 505 | 4037.98 | 84.1204 | 90.8673 | 74.9751 | 30.34 | 86.9956 | 43.65 | 43.65 | 0 | 0.5 | 1 | 15.8 | 79.1761 | 1.7 |  | 783.8432
24.5 | 15:42 | 7899 | 555 | 4383.945 | 84.2362 | 90.0648 | 74.3624 | 31.63 | 98.7578 | 26.78 | 26.26 | 0.52 | 0.53 | 1.03 | 15.1 | 85.9597 | 1.6 |  | 893.9809
25 | 15:43 | 7912 | 531 | 4201.272 | 82.6532 | 87.4993 | 74.45 | 30.88 | 95.822 | 38.11 | 37.74 | 0.37 | 0.52 | 1.02 | 15.7 | 82.3779 | 2.6 |  | 815.541
25.75 | 15:44 | 7986 | 585 | 4671.81 | 86.5942 | 88.9887 | 74.9138 | 30.88 | 95.97 | 35.89 | 36.26 | 0.37 | 0.5 | 1 | 15.6 | 91.6041 | 1.1 |  | 870.2391
25.5 | 15:45 | 7944 | 559 | 4440.696 | 85.4293 | 89.5485 | 74.6535 | 30.18 | 86.9501 | 47.94 | 47.94 | 0 | 0.51 | 1.01 | 15.9 | 87.0725 | 5 |  | 879.432
24.5 | 15:46 | 7856 | 514 | 4037.984 | 85.5892 | 87.0446 | 74.091 | 31.59 | 80.9819 | 26.52 | 26.78 | 0.26 | 0.54 | 1.04 | 15.9 | 79.1762 | 4 |  | 775.9263
24.5 | 15:47 | 7874 | 553 | 4354.322 | 85.7281 | 88.0787 | 74.2046 | 31.37 | 92.7937 | 28.42 | 29.58 | 1.16 | 0.53 | 1.03 | 15.2 | 85.3789 | 3.9 |  | 828.175
25 | 15:48 | 7845 | 583 | 4573.635 | 82.9991 | 88.7406 | 74.0312 | 31.66 | 97.649 | 25.75 | 25.5 | 0.25 | 0.54 | 1.04 | 15.4 | 89.6791 | 3.8 |  | 860.9195
24.75 | 15:49 | 7902 | 573 | 4527.846 | 85.1046 | 87.4167 | 74.3844 | 31.99 | 97.7773 | 19.4 | 20 | 0.6 | 0.52 | 1.02 | 15.2 | 88.7813 | 2.1 |  | 852.3004
25.5 | 15:50 | 7954 | 585 | 4653.09 | 86.351 | 91.4217 | 74.7154 | 30.36 | 87.953 | 45.45 | 43.65 | 1.8 | 0.51 | 1.01 | 15.6 | 91.2371 | 3.5 |  | 930.618
24.5 | 15:51 | 7956 | 594 | 4725.864 | 84.6673 | 89.6398 | 74.7223 | 30.19 | 88.9494 | 47.47 | 47 | 0.47 | 0.51 | 1.01 | 15.9 | 92.664 | 1.3 |  | 954.4392
24.75 | 15:52 | 7975 | 582 | 4641.45 | 85.6598 | 88.8981 | 74.843 | 30.24 | 92.9578 | 44.62 | 44.62 | 0 | 0.51 | 1.01 | 15.4 | 91.0088 | 1.8 |  | 937.3909
25.75 | 15:53 | 7936 | 612 | 4856.832 | 83.6807 | 87.6963 | 74.606 | 31.3 | 88.9269 | 31.93 | 30.38 | 1.55 | 0.52 | 1.02 | 15.8 | 95.232 | 4.7 |  | 904.704
24.75 | 15:54 | 7988 | 508 | 4057.904 | 85.7587 | 89.9021 | 74.9246 | 31.28 | 84.9919 | 30.69 | 30.38 | 0.31 | 0.5 | 1 | 15.9 | 79.5667 | 1.5 |  | 819.5375
24.5 | 15:55 | 7813 | 568 | 4437.784 | 83.5858 | 89.3536 | 73.8196 | 31.77 | 90.7415 | 22.77 | 23.46 | 0.69 | 0.55 | 1.05 | 15.9 | 87.0154 | 2.8 |  | 896.2583
25.75 | 15:56 | 7905 | 509 | 4023.645 | 82.6105 | 89.237 | 74.4152 | 30.75 | 86.916 | 39.78 | 38.22 | 1.56 | 0.52 | 1.02 | 15.3 | 78.895 | 2.3 |  | 757.392
25.75 | 15:57 | 7847 | 612 | 4802.364 | 84.7055 | 87.8835 | 74.0581 | 30.93 | 84.9038 | 34.92 | 37.08 | 2.16 | 0.54 | 1.04 | 15.4 | 94.164 | 4 |  | 969.8892
25.25 | 15:58 | 7946 | 623 | 4950.358 | 82.9048 | 88.6673 | 74.6642 | 31.31 | 84.9656 | 30 | 29.1 | 0.9 | 0.51 | 1.01 | 15 | 97.0658 | 2.5 |  | 960.9518
24.75 | 15:59 | 7926 | 605 | 4795.23 | 82.7538 | 90.2904 | 74.5352 | 30.88 | 95.85 | 36.63 | 37 | 0.37 | 0.52 | 1.02 | 15.4 | 94.0241 | 3.7 |  | 940.2412
24.5 | 16:00 | 7974 | 517 | 4122.558 | 83.9553 | 91.5829 | 74.8359 | 30.73 | 89.9663 | 39.39 | 37.83 | 1.56 | 0.51 | 1.01 | 15.4 | 80.8345 | 5 |  | 808.3447
24.5 | 16:01 | 7884 | 529 | 4170.636 | 83.2815 | 87.2692 | 74.2678 | 30.54 | 90.8391 | 41.58 | 41.58 | 0 | 0.53 | 1.03 | 15.9 | 81.7772 | 4.8 |  | 850.4826
25 | 16:02 | 7835 | 602 | 4716.67 | 83.7625 | 88.6594 | 73.9688 | 31.01 | 90.7718 | 33.95 | 35 | 1.05 | 0.54 | 1.04 | 15.7 | 92.4837 | 4.2 |  | 961.8307
25.5 | 16:03 | 7906 | 585 | 4625.01 | 84.3009 | 91.027 | 74.4184 | 31.51 | 82.9644 | 27.54 | 27.27 | 0.27 | 0.52 | 1.02 | 15 | 90.6865 | 1.2 |  | 934.0706
25.25 | 16:04 | 7890 | 618 | 4876.02 | 85.862 | 88.2186 | 74.3159 | 31.63 | 90.8474 | 26.26 | 26.52 | 0.26 | 0.53 | 1.03 | 15.8 | 95.6082 | 1.9 |  | 994.3256
24.5 | 16:05 | 7994 | 546 | 4364.724 | 85.8042 | 91.7499 | 74.9621 | 30.45 | 84.9956 | 44.29 | 43.43 | 0.86 | 0.5 | 1 | 15.8 | 85.5828 | 4.3 |  | 864.3865
24.5 | 16:06 | 7978 | 614 | 4898.492 | 83.137 | 89.8199 | 74.8611 | 31.78 | 96.9511 | 22.77 | 23.46 | 0.69 | 0.51 | 1.01 | 15.1 | 96.0489 | 4.2 |  | 941.2789
25.75 | 16:07 | 7935 | 606 | 4808.61 | 85.3638 | 89.478 | 74.5998 | 31.62 | 94.8763 | 25.74 | 26.78 | 1.04 | 0.52 | 1.02 | 15.2 | 94.2865 | 2.6 |  | 914.5788
25.75 | 16:08 | 7802 | 535 | 4174.07 | 85.2042 | 89.2939 | 73.7811 | 30.49 | 87.801 | 43.86 | 43.86 | 0 | 0.55 | 1.05 | 15.6 | 81.8445 | 3.9 |  | 802.0762
25.5 | 16:09 | 7890 | 528 | 4165.92 | 83.3401 | 89.1131 | 74.3194 | 30.46 | 87.889 | 43 | 43 | 0 | 0.53 | 1.03 | 15.3 | 81.6847 | 4 |  | 800.5101
25.25 | 16:10 | 7872 | 558 | 4392.576 | 84.044 | 88.0744 | 74.204 | 31.42 | 97.7098 | 29.29 | 29 | 0.29 | 0.53 | 1.03 | 15.7 | 86.1289 | 3 |  | 887.1281
24.25 | 16:11 | 7903 | 503 | 3975.209 | 84.2634 | 90.0948 | 74.3847 | 31.5 | 96.7918 | 28.56 | 28.56 | 0 | 0.52 | 1.02 | 15.3 | 77.9453 | 3.6 |  | 756.0692
24.5 | 16:12 | 7936 | 571 | 4531.456 | 85.3612 | 87.6865 | 74.596 | 30.23 | 94.8781 | 46.53 | 46.53 | 0 | 0.52 | 1.02 | 15.4 | 88.8521 | 2.1 |  | 897.406
25.75 | 16:13 | 7865 | 546 | 4294.29 | 85.6802 | 87.1375 | 74.1689 | 31.51 | 91.796 | 26.73 | 27 | 0.27 | 0.53 | 1.03 | 15.5 | 84.2018 | 4.5 |  | 825.1773
25.25 | 16:14 | 7899 | 539 | 4257.561 | 85.0881 | 90.9662 | 74.3719 | 31.03 | 97.7705 | 35.35 | 34.3 | 1.05 | 0.53 | 1.03 | 15.9 | 83.4816 | 3.8 |  | 826.4677
24.5 | 16:15 | 7827 | 634 | 4962.318 | 84.5286 | 86.8119 | 73.9079 | 31.1 | 91.739 | 34.34 | 34.68 | 0.34 | 0.54 | 1.04 | 15.9 | 97.3004 | 1.3 |  | 992.4636
24.75 | 16:16 | 7974 | 597 | 4760.478 | 83.1081 | 87.9922 | 74.8367 | 30.59 | 95.946 | 39.77 | 39.77 | 0 | 0.51 | 1.01 | 15.9 | 93.3427 | 1.8 |  | 961.4299
24.5 | 16:17 | 7825 | 521 | 4076.825 | 84.5133 | 88.5672 | 73.8953 | 31.84 | 99.5601 | 22 | 22.22 | 0.22 | 0.54 | 1.04 | 15.5 | 79.9377 | 1.6 |  | 775.3961
25.25 | 16:18 | 7985 | 550 | 4391.75 | 83.1902 | 89.8786 | 74.9067 | 30.96 | 89.98 | 36.72 | 36.72 | 0 | 0.5 | 1 | 15.6 | 86.1127 | 1.3 |  | 861.1275
25.25 | 16:19 | 7937 | 541 | 4293.917 | 85.3748 | 91.2799 | 74.6082 | 31.66 | 84.96 | 24.5 | 24.75 | 0.25 | 0.52 | 1.02 | 15.9 | 84.1945 | 4.5 |  | 858.7834
24.5 | 16:20 | 7932 | 554 | 4394.328 | 86.1755 | 88.5488 | 74.5708 | 30.67 | 81.9828 | 39.2 | 38.8 | 0.4 | 0.52 | 1.02 | 15.4 | 86.1633 | 4.3 |  | 835.784
25 | 16:21 | 7883 | 517 | 4075.511 | 84.9637 | 87.2684 | 74.2687 | 31.63 | 98.7198 | 26 | 25.48 | 0.52 | 0.53 | 1.03 | 15.3 | 79.912 | 2.4 |  | 831.0846
25.5 | 16:22 | 7993 | 628 | 5019.604 | 83.249 | 89.9436 | 74.9567 | 30.7 | 99.98 | 39.2 | 40 | 0.8 | 0.5 | 1 | 15.5 | 98.4236 | 4.8 |  | 1033.4479
24.75 | 16:23 | 7859 | 639 | 5021.901 | 83.0987 | 87.9615 | 74.1143 | 30.34 | 92.7693 | 44.55 | 45 | 0.45 | 0.54 | 1.04 | 15.4 | 98.4686 | 4.1 |  | 945.299
25.5 | 16:24 | 7907 | 574 | 4538.618 | 83.4652 | 89.2502 | 74.4246 | 30.74 | 81.9765 | 40.17 | 37.83 | 2.34 | 0.52 | 1.02 | 15.9 | 88.9925 | 4.4 |  | 863.2273
24.75 | 16:25 | 7920 | 517 | 4094.64 | 85.2415 | 87.5606 | 74.4975 | 30.46 | 95.838 | 42.57 | 42.14 | 0.43 | 0.52 | 1.02 | 15.3 | 80.2871 | 1 |  | 762.7271
25.5 | 16:26 | 7907 | 536 | 4238.152 | 85.9945 | 91.0352 | 74.4246 | 30.82 | 80.9883 | 38 | 37.24 | 0.76 | 0.52 | 1.02 | 15.2 | 83.101 | 3.6 |  | 855.9405
25.75 | 16:27 | 7983 | 518 | 4135.194 | 84.0254 | 90.7621 | 74.8953 | 31.66 | 93.9685 | 24.75 | 24.25 | 0.5 | 0.5 | 1 | 15.7 | 81.0822 | 2.5 |  | 786.4977
24.75 | 16:28 | 7844 | 564 | 4424.016 | 82.1486 | 90.5022 | 74.0201 | 30.52 | 91.7645 | 42.84 | 41.58 | 1.26 | 0.54 | 1.04 | 15 | 86.7454 | 1.5 |  | 884.8032
24.5 | 16:29 | 7920 | 540 | 4276.8 | 83.5511 | 91.1319 | 74.495 | 31.86 | 95.838 | 21.56 | 21.34 | 0.22 | 0.52 | 1.02 | 15.6 | 83.8588 | 4.4 |  | 872.1318
25.75 | 16:30 | 7828 | 616 | 4822.048 | 85.4006 | 88.6186 | 73.9411 | 30.56 | 94.6757 | 42 | 41.16 | 0.84 | 0.54 | 1.04 | 15.2 | 94.55 | 1.2 |  | 945.4996
25 | 16:31 | 7985 | 525 | 4192.125 | 86.5853 | 88.0806 | 74.9062 | 30.63 | 89.98 | 41.82 | 41 | 0.82 | 0.5 | 1 | 16 | 82.1985 | 2.6 |  | 854.8647
24.25 | 16:32 | 7815 | 621 | 4853.115 | 84.4311 | 86.7099 | 73.8264 | 31.09 | 87.814 | 32.98 | 34.68 | 1.7 | 0.55 | 1.05 | 15.2 | 95.1591 | 3.7 |  | 942.0753
25.5 | 16:33 | 7891 | 576 | 4545.216 | 83.3474 | 87.3388 | 74.3256 | 30.11 | 95.78 | 48.48 | 46.56 | 1.92 | 0.53 | 1.03 | 16 | 89.1219 | 4.5 |  | 926.8676
25.25 | 16:34 | 7993 | 526 | 4204.318 | 86.6467 | 91.7422 | 74.9565 | 31.07 | 86.993 | 34 | 33.66 | 0.34 | 0.5 | 1 | 15.5 | 82.4376 | 3.3 |  | 832.6198
25.25 | 16:35 | 7971 | 597 | 4758.687 | 86.4791 | 87.97 | 74.8197 | 30.25 | 96.9363 | 46.46 | 46.92 | 0.46 | 0.51 | 1.01 | 15 | 93.3076 | 3.1 |  | 895.7528
24.75 | 16:36 | 7994 | 583 | 4660.502 | 84.1053 | 89.9511 | 74.9623 | 31.98 | 92.9886 | 19.8 | 20.6 | 0.8 | 0.5 | 1 | 15.6 | 91.3824 | 4.7 |  | 877.271
25.25 | 16:37 | 7860 | 554 | 4354.44 | 83.9544 | 88.8669 | 74.1294 | 30.43 | 86.8766 | 43.12 | 45.32 | 2.2 | 0.54 | 1.04 | 15.2 | 85.3812 | 3.9 |  | 828.1974
24.75 | 16:38 | 7989 | 576 | 4601.664 | 86.6155 | 90.8094 | 74.9309 | 30.91 | 84.9925 | 36.36 | 36 | 0.36 | 0.5 | 1 | 15 | 90.2287 | 1.7 |  | 920.3328
24.75 | 16:39 | 7837 | 548 | 4294.676 | 84.6101 | 88.6705 | 73.9762 | 31.6 | 93.713 | 26.78 | 26.78 | 0 | 0.54 | 1.04 | 15.6 | 84.2093 | 1.3 |  | 884.198
24.25 | 16:40 | 7931 | 551 | 4369.981 | 86.1656 | 91.2216 | 74.5623 | 31.65 | 85.9475 | 25.25 | 25.75 | 0.5 | 0.52 | 1.02 | 15.7 | 85.6859 | 2.9 |  | 831.1532
24.5 | 16:41 | 7930 | 500 | 3965 | 84.4706 | 91.2154 | 74.5581 | 31.42 | 91.8935 | 29 | 29 | 0 | 0.52 | 1.02 | 15.4 | 77.7451 | 3.8 |  | 754.1275
25.75 | 16:42 | 7833 | 520 | 4073.16 | 82.9255 | 89.5454 | 73.9719 | 30.99 | 88.811 | 35.7 | 35.35 | 0.35 | 0.54 | 1.04 | 15.9 | 79.8659 | 1.1 |  | 790.6722
24.25 | 16:43 | 7881 | 632 | 4980.792 | 84.9373 | 89.022 | 74.2451 | 30.76 | 88.865 | 39.78 | 39.39 | 0.39 | 0.53 | 1.03 | 15.6 | 97.6626 | 1.2 |  | 986.3921
24.5 | 16:44 | 7806 | 580 | 4527.48 | 82.6975 | 87.5275 | 73.7754 | 31.78 | 95.61 | 23.46 | 23.46 | 0 | 0.55 | 1.05 | 15.4 | 88.7741 | 2.2 |  | 861.1089
24.5 | 16:45 | 7897 | 594 | 4690.818 | 83.3789 | 88.2651 | 74.3498 | 31.49 | 83.948 | 28.56 | 28.84 | 0.28 | 0.53 | 1.03 | 15.9 | 91.9768 | 4.9 |  | 892.1752
24.25 | 16:46 | 7875 | 573 | 4512.375 | 84.0508 | 87.1932 | 74.207 | 31.15 | 89.8425 | 33.33 | 33 | 0.33 | 0.53 | 1.03 | 15.5 | 88.4779 | 2.9 |  | 911.3228
25 | 16:47 | 7884 | 602 | 4746.168 | 84.13 | 88.1669 | 74.275 | 30.14 | 96.7514 | 46.56 | 48.48 | 1.92 | 0.53 | 1.03 | 15.1 | 93.0621 | 4.5 |  | 949.2336
25.25 | 16:48 | 7993 | 551 | 4404.143 | 83.2488 | 89.9433 | 74.9565 | 31.7 | 88.991 | 25.75 | 24.25 | 1.5 | 0.5 | 1 | 15.1 | 86.3557 | 1.6 |  | 880.8286
25.75 | 16:49 | 7874 | 531 | 4181.094 | 84.9075 | 90.7678 | 74.2243 | 30.36 | 95.746 | 45.9 | 46.35 | 0.45 | 0.53 | 1.03 | 15.7 | 81.9822 | 2.4 |  | 819.8224
24.5 | 16:50 | 7805 | 587 | 4581.535 | 85.1958 | 89.2875 | 73.7691 | 31.3 | 93.657 | 30.07 | 31.93 | 1.86 | 0.55 | 1.05 | 15.6 | 89.834 | 3.9 |  | 934.2738
24.5 | 16:51 | 7914 | 523 | 4139.022 | 83.5061 | 91.0818 | 74.4571 | 30.78 | 85.9348 | 37.24 | 39.14 | 1.9 | 0.52 | 1.02 | 15.3 | 81.1573 | 1.8 |  | 787.2258
25.25 | 16:52 | 7859 | 554 | 4353.886 | 85.6258 | 87.9702 | 74.1232 | 31.93 | 97.6805 | 21.42 | 21.21 | 0.21 | 0.54 | 1.04 | 15.2 | 85.3703 | 3.1 |  | 819.555
25.75 | 16:53 | 7864 | 532 | 4183.648 | 85.6726 | 89.7968 | 74.1628 | 30.71 | 94.7432 | 37.83 | 37.83 | 0 | 0.53 | 1.03 | 15.4 | 82.0323 | 3.7 |  | 820.3231
25 | 16:54 | 7868 | 545 | 4288.06 | 84.01 | 90.7061 | 74.175 | 30.74 | 93.7673 | 39 | 39.39 | 0.39 | 0.53 | 1.03 | 15.9 | 84.0796 | 2.5 |  | 807.1642
24.75 | 16:55 | 7863 | 636 | 5000.868 | 85.6476 | 89.7714 | 74.1395 | 30.52 | 94.7413 | 42.42 | 42 | 0.42 | 0.53 | 1.03 | 15.1 | 98.0562 | 4.6 |  | 980.5624
24.75 | 16:56 | 7954 | 615 | 4891.71 | 84.6536 | 89.6248 | 74.7111 | 30.92 | 82.9824 | 36.72 | 36.72 | 0 | 0.51 | 1.01 | 15.2 | 95.9159 | 2.3 |  | 930.3841
25 | 16:57 | 7885 | 540 | 4257.9 | 85.8203 | 87.2843 | 74.2812 | 30.91 | 85.913 | 36.72 | 37.08 | 0.36 | 0.53 | 1.03 | 15.2 | 83.4882 | 3.7 |  | 834.8824
25.25 | 16:58 | 7998 | 514 | 4110.972 | 85.8349 | 91.7835 | 74.9876 | 31.98 | 89.9963 | 19.4 | 20.4 | 1 | 0.5 | 1 | 15.4 | 80.6073 | 2.7 |  | 814.1337
25.25 | 16:59 | 7864 | 500 | 3932 | 82.3046 | 89.7882 | 74.1542 | 30.22 | 95.726 | 46.53 | 47 | 0.47 | 0.53 | 1.03 | 15.5 | 77.098 | 1.9 |  | 778.6902
24.75 | 17:00 | 7820 | 522 | 4082.04 | 81.9715 | 87.6466 | 73.8694 | 31.52 | 86.8416 | 26.19 | 27.27 | 1.08 | 0.55 | 1.05 | 15 | 80.04 | 2 |  | 808.404
25.75 | 17:01 | 7862 | 533 | 4190.446 | 83.9779 | 88.0028 | 74.1504 | 30.77 | 88.8436 | 37.24 | 38.38 | 1.14 | 0.53 | 1.03 | 15.6 | 82.1656 | 4.8 |  | 813.4395
25 | 17:02 | 7993 | 504 | 4028.472 | 83.2485 | 91.742 | 74.9562 | 31.25 | 82.997 | 30.07 | 31.62 | 1.55 | 0.5 | 1 | 15.9 | 78.9896 | 1.2 |  | 829.3913
25.25 | 17:03 | 7865 | 520 | 4089.8 | 84.8316 | 90.6855 | 74.1605 | 31.99 | 86.881 | 19.8 | 19.8 | 0 | 0.53 | 1.03 | 15.4 | 80.1922 | 2.7 |  | 769.8447
25.25 | 17:04 | 7915 | 612 | 4843.98 | 83.5215 | 87.5258 | 74.4714 | 31.05 | 92.8603 | 32.98 | 34 | 1.02 | 0.52 | 1.02 | 15.5 | 94.98 | 1 |  | 940.302
25 | 17:05 | 7865 | 546 | 4294.29 | 83.1476 | 90.6812 | 74.1562 | 31.37 | 86.881 | 29 | 28.13 | 0.87 | 0.53 | 1.03 | 15.6 | 84.2018 | 1.7 |  | 884.1185
25.25 | 17:06 | 7857 | 500 | 3928.5 | 82.2533 | 87.9542 | 74.1107 | 31.91 | 94.73 | 21.21 | 21.42 | 0.21 | 0.54 | 1.04 | 15.6 | 77.0294 | 3.8 |  | 770.2941
25.5 | 17:07 | 7957 | 521 | 4145.597 | 84.6802 | 87.8602 | 74.7339 | 30.4 | 96.9065 | 42.68 | 44.88 | 2.2 | 0.51 | 1.01 | 15.9 | 81.2862 | 2.9 |  | 772.219
25.5 | 17:08 | 7921 | 511 | 4047.631 | 86.1007 | 88.4694 | 74.5112 | 30.04 | 91.88 | 49.98 | 48.51 | 1.47 | 0.52 | 1.02 | 16 | 79.3653 | 3.7 |  | 785.7166
25.75 | 17:09 | 7897 | 546 | 4311.762 | 85.9219 | 90.0645 | 74.3659 | 31.92 | 96.779 | 21 | 21.63 | 0.63 | 0.53 | 1.03 | 16 | 84.5444 | 3.9 |  | 845.4435
24.5 | 17:10 | 7913 | 528 | 4178.064 | 83.4986 | 88.3948 | 74.4508 | 30.93 | 81.978 | 36.36 | 36 | 0.36 | 0.52 | 1.02 | 16 | 81.9228 | 5 |  | 851.9974
25.5 | 17:11 | 7964 | 558 | 4443.912 | 83.8849 | 88.8127 | 74.7773 | 31.25 | 98.9121 | 30.38 | 30.69 | 0.31 | 0.51 | 1.01 | 15.4 | 87.1355 | 1.1 |  | 906.2095
24.5 | 17:12 | 7907 | 544 | 4301.408 | 85.9826 | 88.3462 | 74.4129 | 30.97 | 90.8708 | 34.65 | 34.65 | 0 | 0.52 | 1.02 | 15.7 | 84.3413 | 4.3 |  | 818.1109
25.5 | 17:13 | 7966 | 567 | 4516.722 | 84.7471 | 90.6231 | 74.7896 | 31.86 | 93.9388 | 21.34 | 21.34 | 0 | 0.51 | 1.01 | 16 | 88.5632 | 3.4 |  | 841.3502
24.5 | 17:14 | 7844 | 565 | 4431.86 | 85.4967 | 86.9483 | 74.0153 | 30.43 | 88.8234 | 44.88 | 44 | 0.88 | 0.54 | 1.04 | 15.1 | 86.8992 | 5 |  | 912.4418
24.25 | 17:15 | 7864 | 539 | 4238.696 | 85.6466 | 90.6599 | 74.1372 | 30.44 | 97.6918 | 43 | 43.86 | 0.86 | 0.53 | 1.03 | 15.2 | 83.1117 | 2.1 |  | 847.7392
25 | 17:16 | 7893 | 600 | 4735.8 | 85.8814 | 89.1306 | 74.3312 | 31.3 | 83.946 | 31 | 30.07 | 0.93 | 0.53 | 1.03 | 15.8 | 92.8588 | 4.4 |  | 900.7306
24.75 | 17:17 | 7805 | 577 | 4503.485 | 84.3667 | 87.5254 | 73.7752 | 30.23 | 88.7795 | 46.06 | 45.59 | 0.47 | 0.55 | 1.05 | 15.7 | 88.3036 | 4.9 |  | 847.7148
25.75 | 17:18 | 7938 | 522 | 4143.636 | 85.3862 | 88.607 | 74.6183 | 30.19 | 98.8504 | 47.94 | 46.06 | 1.88 | 0.52 | 1.02 | 15.4 | 81.2478 | 1.8 |  | 812.4776
25.75 | 17:19 | 7954 | 567 | 4509.918 | 83.8127 | 87.838 | 74.7168 | 30.99 | 93.9178 | 34.3 | 35 | 0.7 | 0.51 | 1.01 | 15.5 | 88.4298 | 3.2 |  | 928.5125
25.75 | 17:20 | 7932 | 525 | 4164.3 | 82.8064 | 88.5593 | 74.5814 | 30.91 | 95.862 | 35.28 | 34.92 | 0.36 | 0.52 | 1.02 | 15.4 | 81.6529 | 2.1 |  | 792.0335
24.25 | 17:21 | 7947 | 621 | 4935.087 | 84.5975 | 90.4601 | 74.6638 | 31.85 | 85.9595 | 22 | 21.78 | 0.22 | 0.51 | 1.01 | 15.2 | 96.7664 | 1.7 |  | 1016.0473
25.75 | 17:22 | 7947 | 636 | 5054.292 | 85.4535 | 88.6786 | 74.6737 | 31.98 | 87.946 | 19.6 | 20.4 | 0.8 | 0.51 | 1.01 | 15.8 | 99.1038 | 1.3 |  | 1010.8584
25.5 | 17:23 | 7997 | 634 | 5070.098 | 83.2781 | 89.9758 | 74.9814 | 30.66 | 91.994 | 40 | 39.2 | 0.8 | 0.5 | 1 | 15.7 | 99.4137 | 4 |  | 944.43
25 | 17:24 | 8001 | 564 | 4512.564 | 85.85 | 90.9 | 75 | 30.66 | 91 | 40.4 | 40 | 0.4 | 0.5 | 1 | 15.3 | 88.4816 | 1.6 |  | 929.0573
25.5 | 17:25 | 7856 | 577 | 4532.912 | 82.2504 | 89.7274 | 74.109 | 31.66 | 98.6557 | 25.25 | 25.25 | 0 | 0.54 | 1.04 | 15 | 88.8806 | 3.2 |  | 888.8063
25 | 17:26 | 7927 | 591 | 4684.857 | 82.7634 | 89.4069 | 74.5438 | 30.24 | 96.8428 | 44.62 | 44.62 | 0 | 0.52 | 1.02 | 15.2 | 91.8599 | 1.5 |  | 891.0414
24.75 | 17:27 | 7877 | 543 | 4277.211 | 84.9144 | 87.2168 | 74.2274 | 31.45 | 90.8295 | 27.72 | 27.16 | 0.56 | 0.53 | 1.03 | 15.1 | 83.8669 | 3.1 |  | 796.7354
25.5 | 17:28 | 7865 | 553 | 4349.345 | 83.156 | 90.6898 | 74.1647 | 30.2 | 97.694 | 48.41 | 48.41 | 0 | 0.53 | 1.03 | 15.4 | 85.2813 | 4.8 |  | 869.869
25 | 17:29 | 7932 | 541 | 4291.212 | 83.6451 | 89.4475 | 74.575 | 30.56 | 93.8793 | 42 | 43.26 | 1.26 | 0.52 | 1.02 | 15.6 | 84.1414 | 1.6 |  | 883.4848
25.5 | 17:30 | 7996 | 635 | 5077.46 | 83.2708 | 89.0681 | 74.9753 | 31.16 | 83.9975 | 33.66 | 33.66 | 0 | 0.5 | 1 | 16 | 99.558 | 4.8 |  | 1005.5362
24.25 | 17:31 | 7811 | 516 | 4030.476 | 85.2361 | 88.4467 | 73.801 | 30.97 | 85.8575 | 35 | 33.95 | 1.05 | 0.55 | 1.05 | 15.4 | 79.0289 | 5 |  | 798.1923
25.5 | 17:32 | 7911 | 549 | 4343.139 | 82.6513 | 90.1753 | 74.4493 | 30.78 | 90.8763 | 36.86 | 39.14 | 2.28 | 0.52 | 1.02 | 15.1 | 85.1596 | 2.9 |  | 868.6278
25.75 | 17:33 | 7854 | 592 | 4649.568 | 83.9187 | 87.9392 | 74.1012 | 31.67 | 84.9081 | 25.25 | 24.5 | 0.75 | 0.54 | 1.04 | 16 | 91.168 | 3.8 |  | 957.264
25.5 | 17:34 | 7905 | 515 | 4071.075 | 83.4505 | 91.0187 | 74.4122 | 31.94 | 91.856 | 21.63 | 21.42 | 0.21 | 0.52 | 1.02 | 15 | 79.825 | 2 |  | 838.1625
24.5 | 17:35 | 7903 | 538 | 4251.814 | 85.9518 | 90.0979 | 74.3877 | 30.27 | 83.951 | 47.38 | 46.92 | 0.46 | 0.52 | 1.02 | 15.7 | 83.3689 | 2.6 |  | 817.0152
25.25 | 17:36 | 7883 | 563 | 4438.129 | 83.2849 | 90.8341 | 74.2724 | 30.58 | 97.7345 | 41.82 | 41 | 0.82 | 0.53 | 1.03 | 15.3 | 87.0221 | 1.2 |  | 905.0302
25 | 17:37 | 7903 | 598 | 4725.994 | 85.9579 | 90.9961 | 74.3937 | 31.87 | 95.804 | 21.56 | 22 | 0.44 | 0.52 | 1.02 | 15.9 | 92.6665 | 2.2 |  | 945.1988
25.25 | 17:38 | 7937 | 590 | 4682.83 | 82.8389 | 90.385 | 74.6082 | 30.88 | 83.968 | 38.11 | 36.63 | 1.48 | 0.52 | 1.02 | 15.3 | 91.8202 | 1.3 |  | 872.2919
24.5 | 17:39 | 7883 | 614 | 4840.162 | 84.9563 | 87.2612 | 74.2614 | 31.01 | 82.9558 | 34.3 | 35 | 0.7 | 0.53 | 1.03 | 15.1 | 94.9051 | 1 |  | 911.0893
24.75 | 17:40 | 7820 | 625 | 4887.5 | 81.9715 | 88.5319 | 73.8694 | 31.51 | 96.6154 | 27.54 | 26.46 | 1.08 | 0.55 | 1.05 | 15.9 | 95.8333 | 1.8 |  | 996.6667
25 | 17:41 | 7893 | 616 | 4862.088 | 85.8814 | 87.348 | 74.3312 | 31.03 | 86.9055 | 33.95 | 35 | 1.05 | 0.53 | 1.03 | 15.9 | 95.3351 | 5 |  | 962.8841
24.75 | 17:42 | 7804 | 632 | 4932.128 | 85.1944 | 86.6333 | 73.7689 | 31.03 | 87.803 | 34.65 | 35.35 | 0.7 | 0.55 | 1.05 | 15.2 | 96.7084 | 2.5 |  | 928.4006
25.25 | 17:43 | 7915 | 617 | 4883.555 | 83.5215 | 87.5258 | 74.4714 | 31.6 | 81.9785 | 26 | 26.26 | 0.26 | 0.52 | 1.02 | 16 | 95.756 | 1.7 |  | 928.833
24.5 | 17:44 | 7895 | 594 | 4689.63 | 85.8901 | 89.1403 | 74.3372 | 31.82 | 99.735 | 22.31 | 23.46 | 1.15 | 0.53 | 1.03 | 15.6 | 91.9535 | 2.9 |  | 901.1446
24.75 | 17:45 | 7998 | 542 | 4334.916 | 84.9849 | 88.184 | 74.9874 | 31 | 96.9936 | 35 | 35.7 | 0.7 | 0.5 | 1 | 15.2 | 84.9984 | 3.1 |  | 892.4827
25 | 17:46 | 7917 | 548 | 4338.516 | 82.6899 | 90.2189 | 74.4813 | 30.78 | 97.811 | 37.24 | 37.62 | 0.38 | 0.52 | 1.02 | 16 | 85.0689 | 1.5 |  | 842.1825
24.75 | 17:47 | 8001 | 626 | 5008.626 | 84.15 | 88.2 | 75 | 31.13 | 100 | 32.01 | 32.34 | 0.33 | 0.5 | 1 | 15.4 | 98.2084 | 2.5 |  | 932.9794
24.5 | 17:48 | 7807 | 566 | 4418.762 | 81.8696 | 87.5356 | 73.7817 | 31.19 | 98.5393 | 32.64 | 31.68 | 0.96 | 0.55 | 1.05 | 15.9 | 86.6424 | 3.6 |  | 840.4312
24.25 | 17:49 | 7856 | 518 | 4069.408 | 83.0674 | 88.8165 | 74.0865 | 31.42 | 82.9456 | 29 | 29.29 | 0.29 | 0.54 | 1.04 | 16 | 79.7923 | 1.4 |  | 829.8401
24.75 | 17:50 | 7898 | 530 | 4185.94 | 85.0741 | 88.2764 | 74.3593 | 31.39 | 87.897 | 29.58 | 29 | 0.58 | 0.53 | 1.03 | 15.6 | 82.0773 | 3.5 |  | 853.6035
24.25 | 17:51 | 7814 | 603 | 4711.842 | 81.9158 | 89.356 | 73.8201 | 30.11 | 87.813 | 49.44 | 47.04 | 2.4 | 0.55 | 1.05 | 15.2 | 92.3891 | 4.5 |  | 877.6961
25.25 | 17:52 | 7910 | 539 | 4263.49 | 84.3278 | 89.2716 | 74.4403 | 31.38 | 90.8749 | 29.87 | 29 | 0.87 | 0.52 | 1.02 | 15 | 83.5978 | 2.5 |  | 844.3382
25.25 | 17:53 | 7963 | 503 | 4005.389 | 84.7237 | 87.9065 | 74.7699 | 30.86 | 81.9905 | 36.26 | 38.11 | 1.85 | 0.51 | 1.01 | 15.5 | 78.537 | 4.2 |  | 824.6389
25.5 | 17:54 | 7971 | 527 | 4200.717 | 83.0886 | 91.5615 | 74.8206 | 30.74 | 94.9438 | 38.22 | 39 | 0.78 | 0.51 | 1.01 | 15.8 | 82.367 | 3 |  | 807.1966
24.5 | 17:55 | 7812 | 529 | 4132.548 | 83.5782 | 86.6915 | 73.8132 | 31.23 | 99.5276 | 31.36 | 31.68 | 0.32 | 0.55 | 1.05 | 15.8 | 81.0304 | 2.7 |  | 818.4066
25.75 | 17:56 | 7856 | 628 | 4933.568 | 84.7728 | 87.9551 | 74.1135 | 30.82 | 90.8006 | 37.62 | 38 | 0.38 | 0.54 | 1.04 | 15.7 | 96.7366 | 1.8 |  | 938.3453
25.75 | 17:57 | 7920 | 518 | 4102.56 | 85.2516 | 88.4639 | 74.5075 | 30.61 | 80.9899 | 39.77 | 41.41 | 1.64 | 0.52 | 1.02 | 15.1 | 80.4424 | 1.5 |  | 828.5562
24.5 | 17:58 | 7946 | 551 | 4378.246 | 85.4375 | 87.7667 | 74.6591 | 30.7 | 99.8625 | 40.8 | 41.2 | 0.4 | 0.51 | 1.01 | 15.3 | 85.848 | 1 |  | 884.234
25.5 | 17:59 | 7902 | 529 | 4180.158 | 82.5857 | 89.2099 | 74.3936 | 30.84 | 85.9258 | 35.89 | 38.11 | 2.22 | 0.52 | 1.02 | 15.3 | 81.9639 | 3.8 |  | 844.228
24.75 | 18:00 | 7880 | 532 | 4192.16 | 82.4143 | 90.8017 | 74.2463 | 31.89 | 98.7127 | 21.78 | 21.56 | 0.22 | 0.53 | 1.03 | 15.9 | 82.1992 | 1.5 |  | 821.9922
25.75 | 18:01 | 7866.6667 | 591 | 4649.2 | 83.1724 | 88.9292 | 74.1792 | 30.23 | 81.9664 | 45.59 | 47.47 | 1.88 | 0.53 | 1.03 | 16 | 91.1608 | 2.3 |  | 911.6078
25.5 | 18:02 | 7733.3333 | 515 | 3982.6667 | 81.3563 | 87.85 | 73.35 | 31.24 | 88.6989 | 30.69 | 31.62 | 0.93 | 0.57 | 1.07 | 15.3 | 78.0915 | 2.6 |  | 819.9608
24.5 | 18:03 | 7600 | 512 | 3891.2 | 81.975 | 84.9905 | 72.475 | 30.51 | 97.0979 | 42 | 42.84 | 0.84 | 0.6 | 1.1 | 15.5 | 76.298 | 4 |  | 770.6102
24.25 | 18:04 | 7466.6667 | 608 | 4539.7333 | 80.1405 | 83.9043 | 71.6167 | 31.74 | 80.9332 | 23.28 | 24.24 | 0.96 | 0.63 | 1.13 | 15.8 | 89.0144 | 4.1 |  | 916.8481
24.75 | 18:05 | 7333.3333 | 600 | 4400 | 79.9792 | 86.2537 | 70.8125 | 31.3 | 83.6662 | 30.69 | 30.07 | 0.62 | 0.67 | 1.17 | 15.3 | 86.2745 | 4.4 |  | 862.7451
25.75 | 18:06 | 7200 | 534 | 3844.8 | 80.6565 | 83.575 | 70.075 | 30.74 | 92.5984 | 39 | 40.17 | 1.17 | 0.7 | 1.2 | 15 | 75.3882 | 1.6 |  | 784.0376
25.25 | 18:07 | 7066.6667 | 598 | 4225.8667 | 76.4686 | 83.2703 | 69.1958 | 31.81 | 84.4161 | 22.77 | 22.77 | 0 | 0.73 | 1.23 | 15.5 | 82.8601 | 1.6 |  | 787.1712
25.75 | 18:08 | 6933.3333 | 524 | 3633.0667 | 76.329 | 81.4333 | 68.4333 | 30.95 | 90.3987 | 34.92 | 34.92 | 0 | 0.77 | 1.27 | 15.8 | 71.2366 | 3.7 |  | 740.8607
25.75 | 18:09 | 6800 | 509 | 3461.2 | 75.3514 | 81.1661 | 67.6125 | 31.31 | 92.7484 | 29.1 | 29.1 | 0 | 0.8 | 1.3 | 15.8 | 67.8667 | 4.4 |  | 651.52
24.25 | 18:10 | 6666.6667 | 501 | 3340 | 74.1262 | 78.2512 | 66.5417 | 31.84 | 94.9981 | 22 | 22 | 0 | 0.83 | 1.33 | 15 | 65.4902 | 1.2 |  | 668
24.25 | 18:11 | 6533.3333 | 634 | 4142.1333 | 72.3852 | 79.5048 | 65.6958 | 31.22 | 88.9822 | 32.32 | 31.68 | 0.64 | 0.87 | 1.37 | 15.1 | 81.2183 | 2.2 |  | 844.6703
25 | 18:12 | 6400 | 520 | 3328 | 73.73 | 78.54 | 65 | 30.59 | 92.7984 | 41.41 | 41.82 | 0.41 | 0.9 | 1.4 | 16 | 65.2549 | 1.8 |  | 632.9725
25.75 | 18:13 | 6266.6667 | 553 | 3465.4667 | 70.7192 | 74.5576 | 64.3292 | 30.93 | 85.4826 | 35.28 | 35.28 | 0 | 0.93 | 1.43 | 15.6 | 67.9503 | 2.6 |  | 652.3231
24.25 | 18:14 | 6133.3333 | 626 | 3839.4667 | 70.1167 | 75.4049 | 63.1583 | 30.04 | 90.732 | 49.98 | 49 | 0.98 | 0.97 | 1.47 | 15.7 | 75.2837 | 2.4 |  | 767.8933
24.75 | 18:15 | 6000 | 570 | 3420 | 69.2381 | 72.9506 | 62.4375 | 30.82 | 91.2486 | 38.76 | 37.24 | 1.52 | 1 | 1.5 | 15.3 | 67.0588 | 4.7 |  | 663.8824
25.5 | 18:16 | 5866.6667 | 532 | 3121.0667 | 68.442 | 71.344 | 61.8 | 30.26 | 87.3324 | 46.46 | 46.92 | 0.46 | 1.03 | 1.53 | 15.5 | 61.1974 | 3.4 |  | 581.3752
25.25 | 18:17 | 5733.3333 | 596 | 3417.0667 | 67.3901 | 70.9376 | 60.9042 | 30.07 | 83.5829 | 49.98 | 49.49 | 0.49 | 1.07 | 1.57 | 15.8 | 67.0013 | 4.1 |  | 649.9127
24.75 | 18:18 | 5600 | 624 | 3494.4 | 68.2635 | 70.425 | 59.925 | 30.47 | 89.7988 | 43.43 | 43 | 0.43 | 1.1 | 1.6 | 15.3 | 68.5176 | 3 |  | 650.9176
25 | 18:19 | 5466.6667 | 582 | 3181.6 | 66.66 | 68.0283 | 59.1667 | 31.9 | 88.199 | 21.56 | 22.66 | 1.1 | 1.13 | 1.63 | 16 | 62.3843 | 2.2 |  | 648.7969
25.75 | 18:20 | 5333.3333 | 588 | 3136 | 63.945 | 69.955 | 58.5833 | 31.01 | 93.3317 | 35.7 | 33.95 | 1.75 | 1.17 | 1.67 | 15.2 | 61.4902 | 2.9 |  | 614.902
24.25 | 18:21 | 5200 | 594 | 3088.8 | 65.0122 | 66.9875 | 57.2375 | 31.32 | 86.4992 | 30 | 29.4 | 0.6 | 1.2 | 1.7 | 16 | 60.5647 | 4.2 |  | 611.7035
25.75 | 18:22 | 5066.6667 | 612 | 3100.8 | 63.275 | 65.7772 | 56.9417 | 30.37 | 92.0318 | 44.88 | 42.68 | 2.2 | 1.23 | 1.73 | 15.1 | 60.8 | 2.9 |  | 589.76
24.75 | 18:23 | 4933.3333 | 502 | 2476.5333 | 63.1422 | 63.6877 | 55.7375 | 31.07 | 82.4664 | 33.66 | 34.34 | 0.68 | 1.27 | 1.77 | 16 | 48.5595 | 4.8 |  | 471.0269
24.75 | 18:24 | 4800 | 536 | 2572.8 | 60.9 | 62.622 | 54.9 | 31.71 | 91.3986 | 24.72 | 24.24 | 0.48 | 1.3 | 1.8 | 15.4 | 50.4471 | 1.9 |  | 499.4259
25.5 | 18:25 | 4666.6667 | 626 | 2921.3333 | 60.8104 | 61.8625 | 54.375 | 30.15 | 84.0828 | 47.52 | 48 | 0.48 | 1.33 | 1.83 | 15 | 57.281 | 3.9 |  | 601.451
24.75 | 18:26 | 4533.3333 | 539 | 2443.4667 | 58.8917 | 61.1078 | 53.225 | 31.59 | 82.833 | 25.22 | 26.52 | 1.3 | 1.37 | 1.87 | 15 | 47.9111 | 1.2 |  | 483.9022
25.25 | 18:27 | 4400 | 626 | 2754.4 | 58.6936 | 60.2539 | 52.6125 | 31.43 | 82.7497 | 29.58 | 29.29 | 0.29 | 1.4 | 1.9 | 15.1 | 54.0078 | 4.3 |  | 556.2808
25.75 | 18:28 | 4266.6667 | 613 | 2615.4667 | 57.9235 | 59.4165 | 52.0167 | 30.49 | 82.1331 | 42.14 | 43.43 | 1.29 | 1.43 | 1.93 | 15.1 | 51.2837 | 1.9 |  | 512.8366
24.75 | 18:29 | 4133.3333 | 521 | 2153.4667 | 54.7616 | 59.6318 | 50.7125 | 30.66 | 81.5498 | 39.2 | 40.8 | 1.6 | 1.47 | 1.97 | 15.4 | 42.2248 | 1.2 |  | 413.8034
24.75 | 18:30 | 4000 | 552 | 2208 | 55.4237 | 57.375 | 49.875 | 31.44 | 85.9993 | 27.16 | 28.56 | 1.4 | 1.5 | 2 | 15.3 | 43.2941 | 3.2 |  | 419.9529
25 | 18:31 | 3866.6667 | 632 | 2443.7333 | 53.46 | 57.545 | 49.1667 | 30.22 | 83.3829 | 47.94 | 48.41 | 0.47 | 1.53 | 2.03 | 15.8 | 47.9163 | 3.3 |  | 469.5801
25.25 | 18:32 | 3733.3333 | 620 | 2314.6667 | 53.1333 | 54.912 | 48.4667 | 31.61 | 86.0659 | 26.26 | 26.26 | 0 | 1.57 | 2.07 | 16 | 45.3856 | 5 |  | 444.7791
24.75 | 18:33 | 3600 | 575 | 2070 | 51.8625 | 55.1947 | 47.3625 | 30.43 | 80.4499 | 45.32 | 45.32 | 0 | 1.6 | 2.1 | 15.4 | 40.5882 | 3.2 |  | 389.6471
25.75 | 18:34 | 3466.6667 | 564 | 1955.2 | 51.9392 | 54.1276 | 47.0917 | 30.59 | 83.033 | 39.77 | 41.82 | 2.05 | 1.63 | 2.13 | 15 | 38.3373 | 3.4 |  | 368.0376
25 | 18:35 | 3333.3333 | 606 | 2020 | 51 | 51.0417 | 45.8333 | 30.69 | 84.9994 | 39.6 | 38.8 | 0.8 | 1.67 | 2.17 | 15.5 | 39.6078 | 4.5 |  | 376.2745
24.75 | 18:36 | 3200 | 600 | 1920 | 49.3385 | 49.833 | 44.85 | 30.45 | 84.7994 | 44.29 | 42.57 | 1.72 | 1.7 | 2.2 | 15.5 | 37.6471 | 2.6 |  | 368.9412
25.25 | 18:37 | 3066.6667 | 505 | 1548.6667 | 47.6726 | 50.5715 | 44.3208 | 31.8 | 85.366 | 22.54 | 22.77 | 0.23 | 1.73 | 2.23 | 15.1 | 30.366 | 2.2 |  | 300.6235
25 | 18:38 | 2933.3333 | 608 | 1783.4667 | 46.06 | 49.81 | 43.3333 | 31.92 | 83.6662 | 21.42 | 21.21 | 0.21 | 1.77 | 2.27 | 15.9 | 34.9699 | 2.4 |  | 346.2024
24.5 | 18:39 | 2800 | 550 | 1540 | 46.5885 | 47.8992 | 42.175 | 30.43 | 82.7997 | 43.12 | 42.68 | 0.44 | 1.8 | 2.3 | 15.2 | 30.1961 | 3.2 |  | 295.9216
25.25 | 18:40 | 2666.6667 | 556 | 1482.6667 | 44.715 | 46.8333 | 41.8333 | 31.18 | 84.3328 | 32.64 | 31.68 | 0.96 | 1.83 | 2.33 | 15.6 | 29.0719 | 1.3 |  | 279.0902
24.25 | 18:41 | 2533.3333 | 556 | 1408.5333 | 42.6177 | 45.0708 | 40.3208 | 31.88 | 86.3325 | 22.22 | 22 | 0.22 | 1.87 | 2.37 | 15.1 | 27.6183 | 3.5 |  | 284.4685
25.5 | 18:42 | 2400 | 631 | 1514.4 | 44.217 | 45.2985 | 40.35 | 30.77 | 85.3993 | 38.38 | 38.38 | 0 | 1.9 | 2.4 | 16 | 29.6941 | 1.2 |  | 288.0329
25 | 18:43 | 2266.6667 | 541 | 1226.2667 | 42.42 | 43.4167 | 39.1667 | 31.12 | 84.2495 | 32.34 | 33.66 | 1.32 | 1.93 | 2.43 | 15.1 | 24.0444 | 1.4 |  | 238.04
25.25 | 18:44 | 2133.3333 | 529 | 1128.5333 | 42.007 | 42.5167 | 38.5167 | 31.37 | 81.5998 | 29.29 | 28.13 | 1.16 | 1.97 | 2.47 | 15.5 | 22.1281 | 4.8 |  | 212.4298
24.5 | 18:45 | 2000 | 635 | 1270 | 40.0213 | 40.4663 | 37.125 | 30.73 | 83.4996 | 38.22 | 39.39 | 1.17 | 2 | 2.5 | 15.6 | 24.902 | 3.5 |  | 258.9804
24.25 | 18:46 | 1866.6667 | 613 | 1144.2667 | 38.425 | 39.5917 | 36.0917 | 30.86 | 81.1665 | 37 | 38.11 | 1.11 | 2.03 | 2.53 | 15.3 | 22.4366 | 3.1 |  | 213.1477
24.25 | 18:47 | 1733.3333 | 519 | 899.6 | 38.1607 | 38.4958 | 35.2458 | 30.64 | 82.1664 | 41.2 | 40.4 | 0.8 | 2.07 | 2.57 | 15.1 | 17.6392 | 1.1 |  | 176.3922
25.5 | 18:48 | 1600 | 551 | 881.6 | 37.774 | 38.784 | 35.4 | 31.26 | 83.3996 | 31.62 | 30.07 | 1.55 | 2.1 | 2.6 | 15.1 | 17.2863 | 4 |  | 167.6769
24.75 | 18:49 | 1466.6667 | 502 | 736.2667 | 35.7958 | 36.3454 | 33.9625 | 30.1 | 83.1163 | 48.02 | 47.53 | 0.49 | 2.13 | 2.63 | 15 | 14.4366 | 4.1 |  | 138.5914
24.25 | 18:50 | 1333.3333 | 624 | 832 | 34.0312 | 34.5042 | 32.7083 | 30.05 | 80.9999 | 50.47 | 48.02 | 2.45 | 2.17 | 2.67 | 15.4 | 16.3137 | 3.6 |  | 164.7686
25.5 | 18:51 | 1200 | 505 | 606 | 34.7692 | 35.5267 | 32.925 | 30.52 | 81.9498 | 43.26 | 43.26 | 0 | 2.2 | 2.7 | 15.2 | 11.8824 | 3 |  | 122.3882
25.5 | 18:52 | 1066.6667 | 544 | 580.2667 | 34.102 | 34.441 | 32.1 | 31.12 | 81.8664 | 33.33 | 33.66 | 0.33 | 2.23 | 2.73 | 15.2 | 11.3778 | 2.6 |  | 110.3644
25.5 | 18:53 | 933.3333 | 533 | 497.4667 | 32.4417 | 33.025 | 31.275 | 31.45 | 81.0499 | 28.28 | 28 | 0.28 | 2.27 | 2.77 | 15.5 | 9.7542 | 4.3 |  | 96.5671
25.25 | 18:54 | 800 | 552 | 441.6 | 31.225 | 31.0905 | 30.225 | 30.03 | 81.6998 | 49 | 51 | 2 | 2.3 | 2.8 | 15.6 | 8.6588 | 1.5 |  | 88.32
24.25 | 18:55 | 666.6667 | 567 | 378 | 29.8987 | 29.4319 | 28.4792 | 31.95 | 81.3332 | 20.79 | 21.42 | 0.63 | 2.33 | 2.83 | 15.1 | 7.4118 | 2.2 |  | 74.8588
25.5 | 18:56 | 533.3333 | 553 | 294.9333 | 28.8773 | 30.098 | 28.8 | 30.11 | 80.2 | 46.56 | 48.48 | 1.92 | 2.37 | 2.87 | 15.1 | 5.783 | 1.7 |  | 58.9867
25.25 | 18:57 | 400 | 530 | 212 | 27.9551 | 28.2026 | 27.7375 | 30.77 | 80.9999 | 37.24 | 37.24 | 0 | 2.4 | 2.9 | 15.4 | 4.1569 | 4.4 |  | 43.6471
25.75 | 18:58 | 266.6667 | 594 | 158.4 | 28.0022 | 27.8917 | 27.3917 | 30.91 | 80.3 | 37.08 | 37.08 | 0 | 2.43 | 2.93 | 15.7 | 3.1059 | 2.6 |  | 29.8165
25.25 | 18:59 | 133.3333 | 626 | 83.4667 | 25.7209 | 26.3292 | 26.0792 | 30.83 | 80.1666 | 37.62 | 36.86 | 0.76 | 2.47 | 2.97 | 15.8 | 1.6366 | 1.2 |  | 16.5297
24.25 | 19:00 | -9.0949e-13 | 0 | 0 | 23.765 | 24.4925 | 24.25 | 0 | 0 | 0 | 0 | 0 | 0 | 0 | 0 | 0 | 0 |  | 0
24.5 | 19:01 | 0 | 0 | 0 | 24.5 | 24.5 | 24.5 | 0 | 0 | 0 | 0 | 0 | 0 | 0 | 0 | 0 | 0 |  | 0
25.75 | 19:02 | 0 | 0 | 0 | 25.75 | 25.75 | 25.75 | 0 | 0 | 0 | 0 | 0 | 0 | 0 | 0 | 0 | 0 |  | 0
24.5 | 19:03 | 0 | 0 | 0 | 25.25 | 25.25 | 25.25 | 0 | 0 | 0 | 0 | 0 | 0 | 0 | 0 | 0 | 0 |  | 0
25 | 19:04 | 0 | 0 | 0 | 25 | 25 | 25 | 0 | 0 | 0 | 0 | 0 | 0 | 0 | 0 | 0 | 0 |  | 0
25.25 | 19:05 | 0 | 0 | 0 | 25.25 | 25.25 | 25.25 | 0 | 0 | 0 | 0 | 0 | 0 | 0 | 0 | 0 | 0 |  | 0
25.75 | 19:06 | 0 | 0 | 0 | 25.75 | 25.75 | 25.75 | 0 | 0 | 0 | 0 | 0 | 0 | 0 | 0 | 0 | 0 |  | 0
24.75 | 19:07 | 0 | 0 | 0 | 25.25 | 25.25 | 25.25 | 0 | 0 | 0 | 0 | 0 | 0 | 0 | 0 | 0 | 0 |  | 0
25.75 | 19:08 | 0 | 0 | 0 | 25.75 | 25.75 | 25.75 | 0 | 0 | 0 | 0 | 0 | 0 | 0 | 0 | 0 | 0 |  | 0
25.75 | 19:09 | 0 | 0 | 0 | 25.75 | 25.75 | 25.75 | 0 | 0 | 0 | 0 | 0 | 0 | 0 | 0 | 0 | 0 |  | 0
25.75 | 19:10 | 0 | 0 | 0 | 25.75 | 25.75 | 25.75 | 0 | 0 | 0 | 0 | 0 | 0 | 0 | 0 | 0 | 0 |  | 0
24.75 | 19:11 | 0 | 0 | 0 | 25.25 | 25.25 | 25.25 | 0 | 0 | 0 | 0 | 0 | 0 | 0 | 0 | 0 | 0 |  | 0
25.75 | 19:12 | 0 | 0 | 0 | 25.75 | 25.75 | 25.75 | 0 | 0 | 0 | 0 | 0 | 0 | 0 | 0 | 0 | 0 |  | 0
24.5 | 19:13 | 0 | 0 | 0 | 25.25 | 25.25 | 25.25 | 0 | 0 | 0 | 0 | 0 | 0 | 0 | 0 | 0 | 0 |  | 0
24.75 | 19:14 | 0 | 0 | 0 | 24.75 | 24.75 | 24.75 | 0 | 0 | 0 | 0 | 0 | 0 | 0 | 0 | 0 | 0 |  | 0
24.75 | 19:15 | 0 | 0 | 0 | 24.75 | 24.75 | 24.75 | 0 | 0 | 0 | 0 | 0 | 0 | 0 | 0 | 0 | 0 |  | 0
25.25 | 19:16 | 0 | 0 | 0 | 25.25 | 25.25 | 25.25 | 0 | 0 | 0 | 0 | 0 | 0 | 0 | 0 | 0 | 0 |  | 0
24.75 | 19:17 | 0 | 0 | 0 | 24.75 | 24.75 | 24.75 | 0 | 0 | 0 | 0 | 0 | 0 | 0 | 0 | 0 | 0 |  | 0
25.5 | 19:18 | 0 | 0 | 0 | 25.5 | 25.5 | 25.5 | 0 | 0 | 0 | 0 | 0 | 0 | 0 | 0 | 0 | 0 |  | 0
24.25 | 19:19 | 0 | 0 | 0 | 25 | 25 | 25 | 0 | 0 | 0 | 0 | 0 | 0 | 0 | 0 | 0 | 0 |  | 0
25.5 | 19:20 | 0 | 0 | 0 | 25.5 | 25.5 | 25.5 | 0 | 0 | 0 | 0 | 0 | 0 | 0 | 0 | 0 | 0 |  | 0
25.25 | 19:21 | 0 | 0 | 0 | 25.25 | 25.25 | 25.25 | 0 | 0 | 0 | 0 | 0 | 0 | 0 | 0 | 0 | 0 |  | 0
24.25 | 19:22 | 0 | 0 | 0 | 24.75 | 24.75 | 24.75 | 0 | 0 | 0 | 0 | 0 | 0 | 0 | 0 | 0 | 0 |  | 0
25 | 19:23 | 0 | 0 | 0 | 25 | 25 | 25 | 0 | 0 | 0 | 0 | 0 | 0 | 0 | 0 | 0 | 0 |  | 0
25.75 | 19:24 | 0 | 0 | 0 | 25.75 | 25.75 | 25.75 | 0 | 0 | 0 | 0 | 0 | 0 | 0 | 0 | 0 | 0 |  | 0
25.25 | 19:25 | 0 | 0 | 0 | 25.25 | 25.25 | 25.25 | 0 | 0 | 0 | 0 | 0 | 0 | 0 | 0 | 0 | 0 |  | 0
24.25 | 19:26 | 0 | 0 | 0 | 24.75 | 24.75 | 24.75 | 0 | 0 | 0 | 0 | 0 | 0 | 0 | 0 | 0 | 0 |  | 0
25.25 | 19:27 | 0 | 0 | 0 | 25.25 | 25.25 | 25.25 | 0 | 0 | 0 | 0 | 0 | 0 | 0 | 0 | 0 | 0 |  | 0
25.25 | 19:28 | 0 | 0 | 0 | 25.25 | 25.25 | 25.25 | 0 | 0 | 0 | 0 | 0 | 0 | 0 | 0 | 0 | 0 |  | 0
24.75 | 19:29 | 0 | 0 | 0 | 24.75 | 24.75 | 24.75 | 0 | 0 | 0 | 0 | 0 | 0 | 0 | 0 | 0 | 0 |  | 0
25 | 19:30 | 0 | 0 | 0 | 25 | 25 | 25 | 0 | 0 | 0 | 0 | 0 | 0 | 0 | 0 | 0 | 0 |  | 0
24.75 | 19:31 | 0 | 0 | 0 | 24.75 | 24.75 | 24.75 | 0 | 0 | 0 | 0 | 0 | 0 | 0 | 0 | 0 | 0 |  | 0
25.75 | 19:32 | 0 | 0 | 0 | 25.75 | 25.75 | 25.75 | 0 | 0 | 0 | 0 | 0 | 0 | 0 | 0 | 0 | 0 |  | 0
25.5 | 19:33 | 0 | 0 | 0 | 25.5 | 25.5 | 25.5 | 0 | 0 | 0 | 0 | 0 | 0 | 0 | 0 | 0 | 0 |  | 0
25.75 | 19:34 | 0 | 0 | 0 | 25.75 | 25.75 | 25.75 | 0 | 0 | 0 | 0 | 0 | 0 | 0 | 0 | 0 | 0 |  | 0
25 | 19:35 | 0 | 0 | 0 | 25.25 | 25.25 | 25.25 | 0 | 0 | 0 | 0 | 0 | 0 | 0 | 0 | 0 | 0 |  | 0
24.5 | 19:36 | 0 | 0 | 0 | 24.75 | 24.75 | 24.75 | 0 | 0 | 0 | 0 | 0 | 0 | 0 | 0 | 0 | 0 |  | 0
24.5 | 19:37 | 0 | 0 | 0 | 24.5 | 24.5 | 24.5 | 0 | 0 | 0 | 0 | 0 | 0 | 0 | 0 | 0 | 0 |  | 0
24.25 | 19:38 | 0 | 0 | 0 | 24.25 | 24.25 | 24.25 | 0 | 0 | 0 | 0 | 0 | 0 | 0 | 0 | 0 | 0 |  | 0
25.75 | 19:39 | 0 | 0 | 0 | 25.75 | 25.75 | 25.75 | 0 | 0 | 0 | 0 | 0 | 0 | 0 | 0 | 0 | 0 |  | 0
24.5 | 19:40 | 0 | 0 | 0 | 25.25 | 25.25 | 25.25 | 0 | 0 | 0 | 0 | 0 | 0 | 0 | 0 | 0 | 0 |  | 0
24.75 | 19:41 | 0 | 0 | 0 | 24.75 | 24.75 | 24.75 | 0 | 0 | 0 | 0 | 0 | 0 | 0 | 0 | 0 | 0 |  | 0
24.5 | 19:42 | 0 | 0 | 0 | 24.5 | 24.5 | 24.5 | 0 | 0 | 0 | 0 | 0 | 0 | 0 | 0 | 0 | 0 |  | 0
25.5 | 19:43 | 0 | 0 | 0 | 25.5 | 25.5 | 25.5 | 0 | 0 | 0 | 0 | 0 | 0 | 0 | 0 | 0 | 0 |  | 0
24.25 | 19:44 | 0 | 0 | 0 | 25 | 25 | 25 | 0 | 0 | 0 | 0 | 0 | 0 | 0 | 0 | 0 | 0 |  | 0
25.25 | 19:45 | 0 | 0 | 0 | 25.25 | 25.25 | 25.25 | 0 | 0 | 0 | 0 | 0 | 0 | 0 | 0 | 0 | 0 |  | 0
24.5 | 19:46 | 0 | 0 | 0 | 24.75 | 24.75 | 24.75 | 0 | 0 | 0 | 0 | 0 | 0 | 0 | 0 | 0 | 0 |  | 0
25.5 | 19:47 | 0 | 0 | 0 | 25.5 | 25.5 | 25.5 | 0 | 0 | 0 | 0 | 0 | 0 | 0 | 0 | 0 | 0 |  | 0
24.25 | 19:48 | 0 | 0 | 0 | 25 | 25 | 25 | 0 | 0 | 0 | 0 | 0 | 0 | 0 | 0 | 0 | 0 |  | 0
24.25 | 19:49 | 0 | 0 | 0 | 24.5 | 24.5 | 24.5 | 0 | 0 | 0 | 0 | 0 | 0 | 0 | 0 | 0 | 0 |  | 0
24.25 | 19:50 | 0 | 0 | 0 | 24.25 | 24.25 | 24.25 | 0 | 0 | 0 | 0 | 0 | 0 | 0 | 0 | 0 | 0 |  | 0
24.5 | 19:51 | 0 | 0 | 0 | 24.5 | 24.5 | 24.5 | 0 | 0 | 0 | 0 | 0 | 0 | 0 | 0 | 0 | 0 |  | 0
25.75 | 19:52 | 0 | 0 | 0 | 25.75 | 25.75 | 25.75 | 0 | 0 | 0 | 0 | 0 | 0 | 0 | 0 | 0 | 0 |  | 0
25.75 | 19:53 | 0 | 0 | 0 | 25.75 | 25.75 | 25.75 | 0 | 0 | 0 | 0 | 0 | 0 | 0 | 0 | 0 | 0 |  | 0
24.25 | 19:54 | 0 | 0 | 0 | 25.25 | 25.25 | 25.25 | 0 | 0 | 0 | 0 | 0 | 0 | 0 | 0 | 0 | 0 |  | 0
24.5 | 19:55 | 0 | 0 | 0 | 24.75 | 24.75 | 24.75 | 0 | 0 | 0 | 0 | 0 | 0 | 0 | 0 | 0 | 0 |  | 0
25.25 | 19:56 | 0 | 0 | 0 | 25.25 | 25.25 | 25.25 | 0 | 0 | 0 | 0 | 0 | 0 | 0 | 0 | 0 | 0 |  | 0
25.25 | 19:57 | 0 | 0 | 0 | 25.25 | 25.25 | 25.25 | 0 | 0 | 0 | 0 | 0 | 0 | 0 | 0 | 0 | 0 |  | 0
24.25 | 19:58 | 0 | 0 | 0 | 24.75 | 24.75 | 24.75 | 0 | 0 | 0 | 0 | 0 | 0 | 0 | 0 | 0 | 0 |  | 0
25.5 | 19:59 | 0 | 0 | 0 | 25.5 | 25.5 | 25.5 | 0 | 0 | 0 | 0 | 0 | 0 | 0 | 0 | 0 | 0 |  | 0
25.25 | 20:00 | 0 | 0 | 0 | 25.25 | 25.25 | 25.25 | 0 | 0 | 0 | 0 | 0 | 0 | 0 | 0 | 0 | 0 |  | 0
25.25 | 20:01 | 0 | 0 | 0 | 25.25 | 25.25 | 25.25 | 0 | 0 | 0 | 0 | 0 | 0 | 0 | 0 | 0 | 0 |  | 0
25.25 | 20:02 | 0 | 0 | 0 | 25.25 | 25.25 | 25.25 | 0 | 0 | 0 | 0 | 0 | 0 | 0 | 0 | 0 | 0 |  | 0
24.25 | 20:03 | 0 | 0 | 0 | 24.75 | 24.75 | 24.75 | 0 | 0 | 0 | 0 | 0 | 0 | 0 | 0 | 0 | 0 |  | 0
25.75 | 20:04 | 0 | 0 | 0 | 25.75 | 25.75 | 25.75 | 0 | 0 | 0 | 0 | 0 | 0 | 0 | 0 | 0 | 0 |  | 0
24.75 | 20:05 | 0 | 0 | 0 | 25.25 | 25.25 | 25.25 | 0 | 0 | 0 | 0 | 0 | 0 | 0 | 0 | 0 | 0 |  | 0
25.75 | 20:06 | 0 | 0 | 0 | 25.75 | 25.75 | 25.75 | 0 | 0 | 0 | 0 | 0 | 0 | 0 | 0 | 0 | 0 |  | 0
24.5 | 20:07 | 0 | 0 | 0 | 25.25 | 25.25 | 25.25 | 0 | 0 | 0 | 0 | 0 | 0 | 0 | 0 | 0 | 0 |  | 0
25.75 | 20:08 | 0 | 0 | 0 | 25.75 | 25.75 | 25.75 | 0 | 0 | 0 | 0 | 0 | 0 | 0 | 0 | 0 | 0 |  | 0
24.5 | 20:09 | 0 | 0 | 0 | 25.25 | 25.25 | 25.25 | 0 | 0 | 0 | 0 | 0 | 0 | 0 | 0 | 0 | 0 |  | 0
24.25 | 20:10 | 0 | 0 | 0 | 24.75 | 24.75 | 24.75 | 0 | 0 | 0 | 0 | 0 | 0 | 0 | 0 | 0 | 0 |  | 0
25.25 | 20:11 | 0 | 0 | 0 | 25.25 | 25.25 | 25.25 | 0 | 0 | 0 | 0 | 0 | 0 | 0 | 0 | 0 | 0 |  | 0
25.5 | 20:12 | 0 | 0 | 0 | 25.5 | 25.5 | 25.5 | 0 | 0 | 0 | 0 | 0 | 0 | 0 | 0 | 0 | 0 |  | 0
24.5 | 20:13 | 0 | 0 | 0 | 25 | 25 | 25 | 0 | 0 | 0 | 0 | 0 | 0 | 0 | 0 | 0 | 0 |  | 0
24.5 | 20:14 | 0 | 0 | 0 | 24.5 | 24.5 | 24.5 | 0 | 0 | 0 | 0 | 0 | 0 | 0 | 0 | 0 | 0 |  | 0
24.5 | 20:15 | 0 | 0 | 0 | 24.5 | 24.5 | 24.5 | 0 | 0 | 0 | 0 | 0 | 0 | 0 | 0 | 0 | 0 |  | 0
25.75 | 20:16 | 0 | 0 | 0 | 25.75 | 25.75 | 25.75 | 0 | 0 | 0 | 0 | 0 | 0 | 0 | 0 | 0 | 0 |  | 0
25 | 20:17 | 0 | 0 | 0 | 25.25 | 25.25 | 25.25 | 0 | 0 | 0 | 0 | 0 | 0 | 0 | 0 | 0 | 0 |  | 0
25.5 | 20:18 | 0 | 0 | 0 | 25.5 | 25.5 | 25.5 | 0 | 0 | 0 | 0 | 0 | 0 | 0 | 0 | 0 | 0 |  | 0
25.5 | 20:19 | 0 | 0 | 0 | 25.5 | 25.5 | 25.5 | 0 | 0 | 0 | 0 | 0 | 0 | 0 | 0 | 0 | 0 |  | 0
25.75 | 20:20 | 0 | 0 | 0 | 25.75 | 25.75 | 25.75 | 0 | 0 | 0 | 0 | 0 | 0 | 0 | 0 | 0 | 0 |  | 0
24.25 | 20:21 | 0 | 0 | 0 | 25.25 | 25.25 | 25.25 | 0 | 0 | 0 | 0 | 0 | 0 | 0 | 0 | 0 | 0 |  | 0
24.5 | 20:22 | 0 | 0 | 0 | 24.75 | 24.75 | 24.75 | 0 | 0 | 0 | 0 | 0 | 0 | 0 | 0 | 0 | 0 |  | 0
24.5 | 20:23 | 0 | 0 | 0 | 24.5 | 24.5 | 24.5 | 0 | 0 | 0 | 0 | 0 | 0 | 0 | 0 | 0 | 0 |  | 0
25 | 20:24 | 0 | 0 | 0 | 25 | 25 | 25 | 0 | 0 | 0 | 0 | 0 | 0 | 0 | 0 | 0 | 0 |  | 0
25 | 20:25 | 0 | 0 | 0 | 25 | 25 | 25 | 0 | 0 | 0 | 0 | 0 | 0 | 0 | 0 | 0 | 0 |  | 0
25.75 | 20:26 | 0 | 0 | 0 | 25.75 | 25.75 | 25.75 | 0 | 0 | 0 | 0 | 0 | 0 | 0 | 0 | 0 | 0 |  | 0
24.75 | 20:27 | 0 | 0 | 0 | 25.25 | 25.25 | 25.25 | 0 | 0 | 0 | 0 | 0 | 0 | 0 | 0 | 0 | 0 |  | 0
25.25 | 20:28 | 0 | 0 | 0 | 25.25 | 25.25 | 25.25 | 0 | 0 | 0 | 0 | 0 | 0 | 0 | 0 | 0 | 0 |  | 0
25.25 | 20:29 | 0 | 0 | 0 | 25.25 | 25.25 | 25.25 | 0 | 0 | 0 | 0 | 0 | 0 | 0 | 0 | 0 | 0 |  | 0
25.75 | 20:30 | 0 | 0 | 0 | 25.75 | 25.75 | 25.75 | 0 | 0 | 0 | 0 | 0 | 0 | 0 | 0 | 0 | 0 |  | 0
25.75 | 20:31 | 0 | 0 | 0 | 25.75 | 25.75 | 25.75 | 0 | 0 | 0 | 0 | 0 | 0 | 0 | 0 | 0 | 0 |  | 0
24.25 | 20:32 | 0 | 0 | 0 | 25.25 | 25.25 | 25.25 | 0 | 0 | 0 | 0 | 0 | 0 | 0 | 0 | 0 | 0 |  | 0
24.25 | 20:33 | 0 | 0 | 0 | 24.75 | 24.75 | 24.75 | 0 | 0 | 0 | 0 | 0 | 0 | 0 | 0 | 0 | 0 |  | 0
25 | 20:34 | 0 | 0 | 0 | 25 | 25 | 25 | 0 | 0 | 0 | 0 | 0 | 0 | 0 | 0 | 0 | 0 |  | 0
24.25 | 20:35 | 0 | 0 | 0 | 24.5 | 24.5 | 24.5 | 0 | 0 | 0 | 0 | 0 | 0 | 0 | 0 | 0 | 0 |  | 0
24.5 | 20:36 | 0 | 0 | 0 | 24.5 | 24.5 | 24.5 | 0 | 0 | 0 | 0 | 0 | 0 | 0 | 0 | 0 | 0 |  | 0
24.25 | 20:37 | 0 | 0 | 0 | 24.25 | 24.25 | 24.25 | 0 | 0 | 0 | 0 | 0 | 0 | 0 | 0 | 0 | 0 |  | 0
25.75 | 20:38 | 0 | 0 | 0 | 25.75 | 25.75 | 25.75 | 0 | 0 | 0 | 0 | 0 | 0 | 0 | 0 | 0 | 0 |  | 0
25.75 | 20:39 | 0 | 0 | 0 | 25.75 | 25.75 | 25.75 | 0 | 0 | 0 | 0 | 0 | 0 | 0 | 0 | 0 | 0 |  | 0
24.25 | 20:40 | 0 | 0 | 0 | 25.25 | 25.25 | 25.25 | 0 | 0 | 0 | 0 | 0 | 0 | 0 | 0 | 0 | 0 |  | 0
25.75 | 20:41 | 0 | 0 | 0 | 25.75 | 25.75 | 25.75 | 0 | 0 | 0 | 0 | 0 | 0 | 0 | 0 | 0 | 0 |  | 0
25.25 | 20:42 | 0 | 0 | 0 | 25.25 | 25.25 | 25.25 | 0 | 0 | 0 | 0 | 0 | 0 | 0 | 0 | 0 | 0 |  | 0
25.75 | 20:43 | 0 | 0 | 0 | 25.75 | 25.75 | 25.75 | 0 | 0 | 0 | 0 | 0 | 0 | 0 | 0 | 0 | 0 |  | 0
24.5 | 20:44 | 0 | 0 | 0 | 25.25 | 25.25 | 25.25 | 0 | 0 | 0 | 0 | 0 | 0 | 0 | 0 | 0 | 0 |  | 0
25.5 | 20:45 | 0 | 0 | 0 | 25.5 | 25.5 | 25.5 | 0 | 0 | 0 | 0 | 0 | 0 | 0 | 0 | 0 | 0 |  | 0
25.25 | 20:46 | 0 | 0 | 0 | 25.25 | 25.25 | 25.25 | 0 | 0 | 0 | 0 | 0 | 0 | 0 | 0 | 0 | 0 |  | 0
25.75 | 20:47 | 0 | 0 | 0 | 25.75 | 25.75 | 25.75 | 0 | 0 | 0 | 0 | 0 | 0 | 0 | 0 | 0 | 0 |  | 0
24.5 | 20:48 | 0 | 0 | 0 | 25.25 | 25.25 | 25.25 | 0 | 0 | 0 | 0 | 0 | 0 | 0 | 0 | 0 | 0 |  | 0
24.25 | 20:49 | 0 | 0 | 0 | 24.75 | 24.75 | 24.75 | 0 | 0 | 0 | 0 | 0 | 0 | 0 | 0 | 0 | 0 |  | 0
25 | 20:50 | 0 | 0 | 0 | 25 | 25 | 25 | 0 | 0 | 0 | 0 | 0 | 0 | 0 | 0 | 0 | 0 |  | 0
25 | 20:51 | 0 | 0 | 0 | 25 | 25 | 25 | 0 | 0 | 0 | 0 | 0 | 0 | 0 | 0 | 0 | 0 |  | 0
24.5 | 20:52 | 0 | 0 | 0 | 24.5 | 24.5 | 24.5 | 0 | 0 | 0 | 0 | 0 | 0 | 0 | 0 | 0 | 0 |  | 0
25.5 | 20:53 | 0 | 0 | 0 | 25.5 | 25.5 | 25.5 | 0 | 0 | 0 | 0 | 0 | 0 | 0 | 0 | 0 | 0 |  | 0
25.25 | 20:54 | 0 | 0 | 0 | 25.25 | 25.25 | 25.25 | 0 | 0 | 0 | 0 | 0 | 0 | 0 | 0 | 0 | 0 |  | 0
25.75 | 20:55 | 0 | 0 | 0 | 25.75 | 25.75 | 25.75 | 0 | 0 | 0 | 0 | 0 | 0 | 0 | 0 | 0 | 0 |  | 0
25.75 | 20:56 | 0 | 0 | 0 | 25.75 | 25.75 | 25.75 | 0 | 0 | 0 | 0 | 0 | 0 | 0 | 0 | 0 | 0 |  | 0
24.5 | 20:57 | 0 | 0 | 0 | 25.25 | 25.25 | 25.25 | 0 | 0 | 0 | 0 | 0 | 0 | 0 | 0 | 0 | 0 |  | 0
24.25 | 20:58 | 0 | 0 | 0 | 24.75 | 24.75 | 24.75 | 0 | 0 | 0 | 0 | 0 | 0 | 0 | 0 | 0 | 0 |  | 0
25.5 | 20:59 | 0 | 0 | 0 | 25.5 | 25.5 | 25.5 | 0 | 0 | 0 | 0 | 0 | 0 | 0 | 0 | 0 | 0 |  | 0
25.75 | 21:00 | 0 | 0 | 0 | 25.75 | 25.75 | 25.75 | 0 | 0 | 0 | 0 | 0 | 0 | 0 | 0 | 0 | 0 |  | 0
24.75 | 21:01 | 0 | 0 | 0 | 25.25 | 25.25 | 25.25 | 0 | 0 | 0 | 0 | 0 | 0 | 0 | 0 | 0 | 0 |  | 0
24.5 | 21:02 | 0 | 0 | 0 | 24.75 | 24.75 | 24.75 | 0 | 0 | 0 | 0 | 0 | 0 | 0 | 0 | 0 | 0 |  | 0
25.5 | 21:03 | 0 | 0 | 0 | 25.5 | 25.5 | 25.5 | 0 | 0 | 0 | 0 | 0 | 0 | 0 | 0 | 0 | 0 |  | 0
24.25 | 21:04 | 0 | 0 | 0 | 25 | 25 | 25 | 0 | 0 | 0 | 0 | 0 | 0 | 0 | 0 | 0 | 0 |  | 0
25.75 | 21:05 | 0 | 0 | 0 | 25.75 | 25.75 | 25.75 | 0 | 0 | 0 | 0 | 0 | 0 | 0 | 0 | 0 | 0 |  | 0
24.75 | 21:06 | 0 | 0 | 0 | 25.25 | 25.25 | 25.25 | 0 | 0 | 0 | 0 | 0 | 0 | 0 | 0 | 0 | 0 |  | 0
25 | 21:07 | 0 | 0 | 0 | 25 | 25 | 25 | 0 | 0 | 0 | 0 | 0 | 0 | 0 | 0 | 0 | 0 |  | 0
25.5 | 21:08 | 0 | 0 | 0 | 25.5 | 25.5 | 25.5 | 0 | 0 | 0 | 0 | 0 | 0 | 0 | 0 | 0 | 0 |  | 0
24.25 | 21:09 | 0 | 0 | 0 | 25 | 25 | 25 | 0 | 0 | 0 | 0 | 0 | 0 | 0 | 0 | 0 | 0 |  | 0
24.25 | 21:10 | 0 | 0 | 0 | 24.5 | 24.5 | 24.5 | 0 | 0 | 0 | 0 | 0 | 0 | 0 | 0 | 0 | 0 |  | 0
25.75 | 21:11 | 0 | 0 | 0 | 25.75 | 25.75 | 25.75 | 0 | 0 | 0 | 0 | 0 | 0 | 0 | 0 | 0 | 0 |  | 0
24.75 | 21:12 | 0 | 0 | 0 | 25.25 | 25.25 | 25.25 | 0 | 0 | 0 | 0 | 0 | 0 | 0 | 0 | 0 | 0 |  | 0
25.5 | 21:13 | 0 | 0 | 0 | 25.5 | 25.5 | 25.5 | 0 | 0 | 0 | 0 | 0 | 0 | 0 | 0 | 0 | 0 |  | 0
25 | 21:14 | 0 | 0 | 0 | 25 | 25 | 25 | 0 | 0 | 0 | 0 | 0 | 0 | 0 | 0 | 0 | 0 |  | 0
24.75 | 21:15 | 0 | 0 | 0 | 24.75 | 24.75 | 24.75 | 0 | 0 | 0 | 0 | 0 | 0 | 0 | 0 | 0 | 0 |  | 0
25 | 21:16 | 0 | 0 | 0 | 25 | 25 | 25 | 0 | 0 | 0 | 0 | 0 | 0 | 0 | 0 | 0 | 0 |  | 0
25.25 | 21:17 | 0 | 0 | 0 | 25.25 | 25.25 | 25.25 | 0 | 0 | 0 | 0 | 0 | 0 | 0 | 0 | 0 | 0 |  | 0
24.5 | 21:18 | 0 | 0 | 0 | 24.75 | 24.75 | 24.75 | 0 | 0 | 0 | 0 | 0 | 0 | 0 | 0 | 0 | 0 |  | 0
24.5 | 21:19 | 0 | 0 | 0 | 24.5 | 24.5 | 24.5 | 0 | 0 | 0 | 0 | 0 | 0 | 0 | 0 | 0 | 0 |  | 0
25 | 21:20 | 0 | 0 | 0 | 25 | 25 | 25 | 0 | 0 | 0 | 0 | 0 | 0 | 0 | 0 | 0 | 0 |  | 0
24.5 | 21:21 | 0 | 0 | 0 | 24.5 | 24.5 | 24.5 | 0 | 0 | 0 | 0 | 0 | 0 | 0 | 0 | 0 | 0 |  | 0
24.75 | 21:22 | 0 | 0 | 0 | 24.75 | 24.75 | 24.75 | 0 | 0 | 0 | 0 | 0 | 0 | 0 | 0 | 0 | 0 |  | 0
25 | 21:23 | 0 | 0 | 0 | 25 | 25 | 25 | 0 | 0 | 0 | 0 | 0 | 0 | 0 | 0 | 0 | 0 |  | 0
25.5 | 21:24 | 0 | 0 | 0 | 25.5 | 25.5 | 25.5 | 0 | 0 | 0 | 0 | 0 | 0 | 0 | 0 | 0 | 0 |  | 0
24.75 | 21:25 | 0 | 0 | 0 | 25 | 25 | 25 | 0 | 0 | 0 | 0 | 0 | 0 | 0 | 0 | 0 | 0 |  | 0
24.5 | 21:26 | 0 | 0 | 0 | 24.5 | 24.5 | 24.5 | 0 | 0 | 0 | 0 | 0 | 0 | 0 | 0 | 0 | 0 |  | 0
25.75 | 21:27 | 0 | 0 | 0 | 25.75 | 25.75 | 25.75 | 0 | 0 | 0 | 0 | 0 | 0 | 0 | 0 | 0 | 0 |  | 0
24.75 | 21:28 | 0 | 0 | 0 | 25.25 | 25.25 | 25.25 | 0 | 0 | 0 | 0 | 0 | 0 | 0 | 0 | 0 | 0 |  | 0
24.25 | 21:29 | 0 | 0 | 0 | 24.75 | 24.75 | 24.75 | 0 | 0 | 0 | 0 | 0 | 0 | 0 | 0 | 0 | 0 |  | 0
24.75 | 21:30 | 0 | 0 | 0 | 24.75 | 24.75 | 24.75 | 0 | 0 | 0 | 0 | 0 | 0 | 0 | 0 | 0 | 0 |  | 0
24.75 | 21:31 | 0 | 0 | 0 | 24.75 | 24.75 | 24.75 | 0 | 0 | 0 | 0 | 0 | 0 | 0 | 0 | 0 | 0 |  | 0
24.25 | 21:32 | 0 | 0 | 0 | 24.25 | 24.25 | 24.25 | 0 | 0 | 0 | 0 | 0 | 0 | 0 | 0 | 0 | 0 |  | 0
25.75 | 21:33 | 0 | 0 | 0 | 25.75 | 25.75 | 25.75 | 0 | 0 | 0 | 0 | 0 | 0 | 0 | 0 | 0 | 0 |  | 0
24.25 | 21:34 | 0 | 0 | 0 | 25.25 | 25.25 | 25.25 | 0 | 0 | 0 | 0 | 0 | 0 | 0 | 0 | 0 | 0 |  | 0
24.5 | 21:35 | 0 | 0 | 0 | 24.75 | 24.75 | 24.75 | 0 | 0 | 0 | 0 | 0 | 0 | 0 | 0 | 0 | 0 |  | 0
25.5 | 21:36 | 0 | 0 | 0 | 25.5 | 25.5 | 25.5 | 0 | 0 | 0 | 0 | 0 | 0 | 0 | 0 | 0 | 0 |  | 0
25.5 | 21:37 | 0 | 0 | 0 | 25.5 | 25.5 | 25.5 | 0 | 0 | 0 | 0 | 0 | 0 | 0 | 0 | 0 | 0 |  | 0
25.5 | 21:38 | 0 | 0 | 0 | 25.5 | 25.5 | 25.5 | 0 | 0 | 0 | 0 | 0 | 0 | 0 | 0 | 0 | 0 |  | 0
25.5 | 21:39 | 0 | 0 | 0 | 25.5 | 25.5 | 25.5 | 0 | 0 | 0 | 0 | 0 | 0 | 0 | 0 | 0 | 0 |  | 0
25.25 | 21:40 | 0 | 0 | 0 | 25.25 | 25.25 | 25.25 | 0 | 0 | 0 | 0 | 0 | 0 | 0 | 0 | 0 | 0 |  | 0
25.25 | 21:41 | 0 | 0 | 0 | 25.25 | 25.25 | 25.25 | 0 | 0 | 0 | 0 | 0 | 0 | 0 | 0 | 0 | 0 |  | 0
24.5 | 21:42 | 0 | 0 | 0 | 24.75 | 24.75 | 24.75 | 0 | 0 | 0 | 0 | 0 | 0 | 0 | 0 | 0 | 0 |  | 0
25 | 21:43 | 0 | 0 | 0 | 25 | 25 | 25 | 0 | 0 | 0 | 0 | 0 | 0 | 0 | 0 | 0 | 0 |  | 0
25.5 | 21:44 | 0 | 0 | 0 | 25.5 | 25.5 | 25.5 | 0 | 0 | 0 | 0 | 0 | 0 | 0 | 0 | 0 | 0 |  | 0
24.75 | 21:45 | 0 | 0 | 0 | 25 | 25 | 25 | 0 | 0 | 0 | 0 | 0 | 0 | 0 | 0 | 0 | 0 |  | 0
25.75 | 21:46 | 0 | 0 | 0 | 25.75 | 25.75 | 25.75 | 0 | 0 | 0 | 0 | 0 | 0 | 0 | 0 | 0 | 0 |  | 0
25.75 | 21:47 | 0 | 0 | 0 | 25.75 | 25.75 | 25.75 | 0 | 0 | 0 | 0 | 0 | 0 | 0 | 0 | 0 | 0 |  | 0
25.5 | 21:48 | 0 | 0 | 0 | 25.5 | 25.5 | 25.5 | 0 | 0 | 0 | 0 | 0 | 0 | 0 | 0 | 0 | 0 |  | 0
24.5 | 21:49 | 0 | 0 | 0 | 25 | 25 | 25 | 0 | 0 | 0 | 0 | 0 | 0 | 0 | 0 | 0 | 0 |  | 0
25 | 21:50 | 0 | 0 | 0 | 25 | 25 | 25 | 0 | 0 | 0 | 0 | 0 | 0 | 0 | 0 | 0 | 0 |  | 0
25.75 | 21:51 | 0 | 0 | 0 | 25.75 | 25.75 | 25.75 | 0 | 0 | 0 | 0 | 0 | 0 | 0 | 0 | 0 | 0 |  | 0
24.75 | 21:52 | 0 | 0 | 0 | 25.25 | 25.25 | 25.25 | 0 | 0 | 0 | 0 | 0 | 0 | 0 | 0 | 0 | 0 |  | 0
24.5 | 21:53 | 0 | 0 | 0 | 24.75 | 24.75 | 24.75 | 0 | 0 | 0 | 0 | 0 | 0 | 0 | 0 | 0 | 0 |  | 0
25.25 | 21:54 | 0 | 0 | 0 | 25.25 | 25.25 | 25.25 | 0 | 0 | 0 | 0 | 0 | 0 | 0 | 0 | 0 | 0 |  | 0
25 | 21:55 | 0 | 0 | 0 | 25 | 25 | 25 | 0 | 0 | 0 | 0 | 0 | 0 | 0 | 0 | 0 | 0 |  | 0
25.75 | 21:56 | 0 | 0 | 0 | 25.75 | 25.75 | 25.75 | 0 | 0 | 0 | 0 | 0 | 0 | 0 | 0 | 0 | 0 |  | 0
25.75 | 21:57 | 0 | 0 | 0 | 25.75 | 25.75 | 25.75 | 0 | 0 | 0 | 0 | 0 | 0 | 0 | 0 | 0 | 0 |  | 0
24.75 | 21:58 | 0 | 0 | 0 | 25.25 | 25.25 | 25.25 | 0 | 0 | 0 | 0 | 0 | 0 | 0 | 0 | 0 | 0 |  | 0
24.75 | 21:59 | 0 | 0 | 0 | 24.75 | 24.75 | 24.75 | 0 | 0 | 0 | 0 | 0 | 0 | 0 | 0 | 0 | 0 |  | 0
24.25 | 22:00 | 0 | 0 | 0 | 24.25 | 24.25 | 24.25 | 0 | 0 | 0 | 0 | 0 | 0 | 0 | 0 | 0 | 0 |  | 0
25.5 | 22:01 | 0 | 0 | 0 | 25.5 | 25.5 | 25.5 | 0 | 0 | 0 | 0 | 0 | 0 | 0 | 0 | 0 | 0 |  | 0
25 | 22:02 | 0 | 0 | 0 | 25 | 25 | 25 | 0 | 0 | 0 | 0 | 0 | 0 | 0 | 0 | 0 | 0 |  | 0
25 | 22:03 | 0 | 0 | 0 | 25 | 25 | 25 | 0 | 0 | 0 | 0 | 0 | 0 | 0 | 0 | 0 | 0 |  | 0
25.5 | 22:04 | 0 | 0 | 0 | 25.5 | 25.5 | 25.5 | 0 | 0 | 0 | 0 | 0 | 0 | 0 | 0 | 0 | 0 |  | 0
24.25 | 22:05 | 0 | 0 | 0 | 25 | 25 | 25 | 0 | 0 | 0 | 0 | 0 | 0 | 0 | 0 | 0 | 0 |  | 0
25.5 | 22:06 | 0 | 0 | 0 | 25.5 | 25.5 | 25.5 | 0 | 0 | 0 | 0 | 0 | 0 | 0 | 0 | 0 | 0 |  | 0
24.75 | 22:07 | 0 | 0 | 0 | 25 | 25 | 25 | 0 | 0 | 0 | 0 | 0 | 0 | 0 | 0 | 0 | 0 |  | 0
24.5 | 22:08 | 0 | 0 | 0 | 24.5 | 24.5 | 24.5 | 0 | 0 | 0 | 0 | 0 | 0 | 0 | 0 | 0 | 0 |  | 0
25.5 | 22:09 | 0 | 0 | 0 | 25.5 | 25.5 | 25.5 | 0 | 0 | 0 | 0 | 0 | 0 | 0 | 0 | 0 | 0 |  | 0
25.5 | 22:10 | 0 | 0 | 0 | 25.5 | 25.5 | 25.5 | 0 | 0 | 0 | 0 | 0 | 0 | 0 | 0 | 0 | 0 |  | 0
24.75 | 22:11 | 0 | 0 | 0 | 25 | 25 | 25 | 0 | 0 | 0 | 0 | 0 | 0 | 0 | 0 | 0 | 0 |  | 0
24.25 | 22:12 | 0 | 0 | 0 | 24.5 | 24.5 | 24.5 | 0 | 0 | 0 | 0 | 0 | 0 | 0 | 0 | 0 | 0 |  | 0
25.5 | 22:13 | 0 | 0 | 0 | 25.5 | 25.5 | 25.5 | 0 | 0 | 0 | 0 | 0 | 0 | 0 | 0 | 0 | 0 |  | 0
24.25 | 22:14 | 0 | 0 | 0 | 25 | 25 | 25 | 0 | 0 | 0 | 0 | 0 | 0 | 0 | 0 | 0 | 0 |  | 0
25 | 22:15 | 0 | 0 | 0 | 25 | 25 | 25 | 0 | 0 | 0 | 0 | 0 | 0 | 0 | 0 | 0 | 0 |  | 0
24.75 | 22:16 | 0 | 0 | 0 | 24.75 | 24.75 | 24.75 | 0 | 0 | 0 | 0 | 0 | 0 | 0 | 0 | 0 | 0 |  | 0
25.75 | 22:17 | 0 | 0 | 0 | 25.75 | 25.75 | 25.75 | 0 | 0 | 0 | 0 | 0 | 0 | 0 | 0 | 0 | 0 |  | 0
24.5 | 22:18 | 0 | 0 | 0 | 25.25 | 25.25 | 25.25 | 0 | 0 | 0 | 0 | 0 | 0 | 0 | 0 | 0 | 0 |  | 0
25.25 | 22:19 | 0 | 0 | 0 | 25.25 | 25.25 | 25.25 | 0 | 0 | 0 | 0 | 0 | 0 | 0 | 0 | 0 | 0 |  | 0
24.75 | 22:20 | 0 | 0 | 0 | 24.75 | 24.75 | 24.75 | 0 | 0 | 0 | 0 | 0 | 0 | 0 | 0 | 0 | 0 |  | 0
25 | 22:21 | 0 | 0 | 0 | 25 | 25 | 25 | 0 | 0 | 0 | 0 | 0 | 0 | 0 | 0 | 0 | 0 |  | 0
25 | 22:22 | 0 | 0 | 0 | 25 | 25 | 25 | 0 | 0 | 0 | 0 | 0 | 0 | 0 | 0 | 0 | 0 |  | 0
24.5 | 22:23 | 0 | 0 | 0 | 24.5 | 24.5 | 24.5 | 0 | 0 | 0 | 0 | 0 | 0 | 0 | 0 | 0 | 0 |  | 0
25.25 | 22:24 | 0 | 0 | 0 | 25.25 | 25.25 | 25.25 | 0 | 0 | 0 | 0 | 0 | 0 | 0 | 0 | 0 | 0 |  | 0
25.5 | 22:25 | 0 | 0 | 0 | 25.5 | 25.5 | 25.5 | 0 | 0 | 0 | 0 | 0 | 0 | 0 | 0 | 0 | 0 |  | 0
25 | 22:26 | 0 | 0 | 0 | 25 | 25 | 25 | 0 | 0 | 0 | 0 | 0 | 0 | 0 | 0 | 0 | 0 |  | 0
25 | 22:27 | 0 | 0 | 0 | 25 | 25 | 25 | 0 | 0 | 0 | 0 | 0 | 0 | 0 | 0 | 0 | 0 |  | 0
25 | 22:28 | 0 | 0 | 0 | 25 | 25 | 25 | 0 | 0 | 0 | 0 | 0 | 0 | 0 | 0 | 0 | 0 |  | 0
25.5 | 22:29 | 0 | 0 | 0 | 25.5 | 25.5 | 25.5 | 0 | 0 | 0 | 0 | 0 | 0 | 0 | 0 | 0 | 0 |  | 0
25 | 22:30 | 0 | 0 | 0 | 25 | 25 | 25 | 0 | 0 | 0 | 0 | 0 | 0 | 0 | 0 | 0 | 0 |  | 0
25.25 | 22:31 | 0 | 0 | 0 | 25.25 | 25.25 | 25.25 | 0 | 0 | 0 | 0 | 0 | 0 | 0 | 0 | 0 | 0 |  | 0
24.75 | 22:32 | 0 | 0 | 0 | 24.75 | 24.75 | 24.75 | 0 | 0 | 0 | 0 | 0 | 0 | 0 | 0 | 0 | 0 |  | 0
25 | 22:33 | 0 | 0 | 0 | 25 | 25 | 25 | 0 | 0 | 0 | 0 | 0 | 0 | 0 | 0 | 0 | 0 |  | 0
24.25 | 22:34 | 0 | 0 | 0 | 24.5 | 24.5 | 24.5 | 0 | 0 | 0 | 0 | 0 | 0 | 0 | 0 | 0 | 0 |  | 0
25.5 | 22:35 | 0 | 0 | 0 | 25.5 | 25.5 | 25.5 | 0 | 0 | 0 | 0 | 0 | 0 | 0 | 0 | 0 | 0 |  | 0
24.5 | 22:36 | 0 | 0 | 0 | 25 | 25 | 25 | 0 | 0 | 0 | 0 | 0 | 0 | 0 | 0 | 0 | 0 |  | 0
25.25 | 22:37 | 0 | 0 | 0 | 25.25 | 25.25 | 25.25 | 0 | 0 | 0 | 0 | 0 | 0 | 0 | 0 | 0 | 0 |  | 0
24.5 | 22:38 | 0 | 0 | 0 | 24.75 | 24.75 | 24.75 | 0 | 0 | 0 | 0 | 0 | 0 | 0 | 0 | 0 | 0 |  | 0
25.75 | 22:39 | 0 | 0 | 0 | 25.75 | 25.75 | 25.75 | 0 | 0 | 0 | 0 | 0 | 0 | 0 | 0 | 0 | 0 |  | 0
25.75 | 22:40 | 0 | 0 | 0 | 25.75 | 25.75 | 25.75 | 0 | 0 | 0 | 0 | 0 | 0 | 0 | 0 | 0 | 0 |  | 0
25.75 | 22:41 | 0 | 0 | 0 | 25.75 | 25.75 | 25.75 | 0 | 0 | 0 | 0 | 0 | 0 | 0 | 0 | 0 | 0 |  | 0
24.25 | 22:42 | 0 | 0 | 0 | 25.25 | 25.25 | 25.25 | 0 | 0 | 0 | 0 | 0 | 0 | 0 | 0 | 0 | 0 |  | 0
25.75 | 22:43 | 0 | 0 | 0 | 25.75 | 25.75 | 25.75 | 0 | 0 | 0 | 0 | 0 | 0 | 0 | 0 | 0 | 0 |  | 0
25.25 | 22:44 | 0 | 0 | 0 | 25.25 | 25.25 | 25.25 | 0 | 0 | 0 | 0 | 0 | 0 | 0 | 0 | 0 | 0 |  | 0
24.25 | 22:45 | 0 | 0 | 0 | 24.75 | 24.75 | 24.75 | 0 | 0 | 0 | 0 | 0 | 0 | 0 | 0 | 0 | 0 |  | 0
25.5 | 22:46 | 0 | 0 | 0 | 25.5 | 25.5 | 25.5 | 0 | 0 | 0 | 0 | 0 | 0 | 0 | 0 | 0 | 0 |  | 0
24.75 | 22:47 | 0 | 0 | 0 | 25 | 25 | 25 | 0 | 0 | 0 | 0 | 0 | 0 | 0 | 0 | 0 | 0 |  | 0
25 | 22:48 | 0 | 0 | 0 | 25 | 25 | 25 | 0 | 0 | 0 | 0 | 0 | 0 | 0 | 0 | 0 | 0 |  | 0
25 | 22:49 | 0 | 0 | 0 | 25 | 25 | 25 | 0 | 0 | 0 | 0 | 0 | 0 | 0 | 0 | 0 | 0 |  | 0
25.25 | 22:50 | 0 | 0 | 0 | 25.25 | 25.25 | 25.25 | 0 | 0 | 0 | 0 | 0 | 0 | 0 | 0 | 0 | 0 |  | 0
25.25 | 22:51 | 0 | 0 | 0 | 25.25 | 25.25 | 25.25 | 0 | 0 | 0 | 0 | 0 | 0 | 0 | 0 | 0 | 0 |  | 0
25.75 | 22:52 | 0 | 0 | 0 | 25.75 | 25.75 | 25.75 | 0 | 0 | 0 | 0 | 0 | 0 | 0 | 0 | 0 | 0 |  | 0
25 | 22:53 | 0 | 0 | 0 | 25.25 | 25.25 | 25.25 | 0 | 0 | 0 | 0 | 0 | 0 | 0 | 0 | 0 | 0 |  | 0
25.25 | 22:54 | 0 | 0 | 0 | 25.25 | 25.25 | 25.25 | 0 | 0 | 0 | 0 | 0 | 0 | 0 | 0 | 0 | 0 |  | 0
24.25 | 22:55 | 0 | 0 | 0 | 24.75 | 24.75 | 24.75 | 0 | 0 | 0 | 0 | 0 | 0 | 0 | 0 | 0 | 0 |  | 0
25.75 | 22:56 | 0 | 0 | 0 | 25.75 | 25.75 | 25.75 | 0 | 0 | 0 | 0 | 0 | 0 | 0 | 0 | 0 | 0 |  | 0
25.25 | 22:57 | 0 | 0 | 0 | 25.25 | 25.25 | 25.25 | 0 | 0 | 0 | 0 | 0 | 0 | 0 | 0 | 0 | 0 |  | 0
25.25 | 22:58 | 0 | 0 | 0 | 25.25 | 25.25 | 25.25 | 0 | 0 | 0 | 0 | 0 | 0 | 0 | 0 | 0 | 0 |  | 0
25.75 | 22:59 | 0 | 0 | 0 | 25.75 | 25.75 | 25.75 | 0 | 0 | 0 | 0 | 0 | 0 | 0 | 0 | 0 | 0 |  | 0
25.75 | 23:00 | 0 | 0 | 0 | 25.75 | 25.75 | 25.75 | 0 | 0 | 0 | 0 | 0 | 0 | 0 | 0 | 0 | 0 |  | 0
25 | 23:01 | 0 | 0 | 0 | 25.25 | 25.25 | 25.25 | 0 | 0 | 0 | 0 | 0 | 0 | 0 | 0 | 0 | 0 |  | 0
25.75 | 23:02 | 0 | 0 | 0 | 25.75 | 25.75 | 25.75 | 0 | 0 | 0 | 0 | 0 | 0 | 0 | 0 | 0 | 0 |  | 0
24.25 | 23:03 | 0 | 0 | 0 | 25.25 | 25.25 | 25.25 | 0 | 0 | 0 | 0 | 0 | 0 | 0 | 0 | 0 | 0 |  | 0
24.5 | 23:04 | 0 | 0 | 0 | 24.75 | 24.75 | 24.75 | 0 | 0 | 0 | 0 | 0 | 0 | 0 | 0 | 0 | 0 |  | 0
25.25 | 23:05 | 0 | 0 | 0 | 25.25 | 25.25 | 25.25 | 0 | 0 | 0 | 0 | 0 | 0 | 0 | 0 | 0 | 0 |  | 0
24.75 | 23:06 | 0 | 0 | 0 | 24.75 | 24.75 | 24.75 | 0 | 0 | 0 | 0 | 0 | 0 | 0 | 0 | 0 | 0 |  | 0
24.5 | 23:07 | 0 | 0 | 0 | 24.5 | 24.5 | 24.5 | 0 | 0 | 0 | 0 | 0 | 0 | 0 | 0 | 0 | 0 |  | 0
25.25 | 23:08 | 0 | 0 | 0 | 25.25 | 25.25 | 25.25 | 0 | 0 | 0 | 0 | 0 | 0 | 0 | 0 | 0 | 0 |  | 0
25 | 23:09 | 0 | 0 | 0 | 25 | 25 | 25 | 0 | 0 | 0 | 0 | 0 | 0 | 0 | 0 | 0 | 0 |  | 0
24.75 | 23:10 | 0 | 0 | 0 | 24.75 | 24.75 | 24.75 | 0 | 0 | 0 | 0 | 0 | 0 | 0 | 0 | 0 | 0 |  | 0
25.75 | 23:11 | 0 | 0 | 0 | 25.75 | 25.75 | 25.75 | 0 | 0 | 0 | 0 | 0 | 0 | 0 | 0 | 0 | 0 |  | 0
25.25 | 23:12 | 0 | 0 | 0 | 25.25 | 25.25 | 25.25 | 0 | 0 | 0 | 0 | 0 | 0 | 0 | 0 | 0 | 0 |  | 0
25.75 | 23:13 | 0 | 0 | 0 | 25.75 | 25.75 | 25.75 | 0 | 0 | 0 | 0 | 0 | 0 | 0 | 0 | 0 | 0 |  | 0
24.75 | 23:14 | 0 | 0 | 0 | 25.25 | 25.25 | 25.25 | 0 | 0 | 0 | 0 | 0 | 0 | 0 | 0 | 0 | 0 |  | 0
24.75 | 23:15 | 0 | 0 | 0 | 24.75 | 24.75 | 24.75 | 0 | 0 | 0 | 0 | 0 | 0 | 0 | 0 | 0 | 0 |  | 0
25.5 | 23:16 | 0 | 0 | 0 | 25.5 | 25.5 | 25.5 | 0 | 0 | 0 | 0 | 0 | 0 | 0 | 0 | 0 | 0 |  | 0
24.25 | 23:17 | 0 | 0 | 0 | 25 | 25 | 25 | 0 | 0 | 0 | 0 | 0 | 0 | 0 | 0 | 0 | 0 |  | 0
25.5 | 23:18 | 0 | 0 | 0 | 25.5 | 25.5 | 25.5 | 0 | 0 | 0 | 0 | 0 | 0 | 0 | 0 | 0 | 0 |  | 0
24.5 | 23:19 | 0 | 0 | 0 | 25 | 25 | 25 | 0 | 0 | 0 | 0 | 0 | 0 | 0 | 0 | 0 | 0 |  | 0
25.5 | 23:20 | 0 | 0 | 0 | 25.5 | 25.5 | 25.5 | 0 | 0 | 0 | 0 | 0 | 0 | 0 | 0 | 0 | 0 |  | 0
25 | 23:21 | 0 | 0 | 0 | 25 | 25 | 25 | 0 | 0 | 0 | 0 | 0 | 0 | 0 | 0 | 0 | 0 |  | 0
24.25 | 23:22 | 0 | 0 | 0 | 24.5 | 24.5 | 24.5 | 0 | 0 | 0 | 0 | 0 | 0 | 0 | 0 | 0 | 0 |  | 0
24.25 | 23:23 | 0 | 0 | 0 | 24.25 | 24.25 | 24.25 | 0 | 0 | 0 | 0 | 0 | 0 | 0 | 0 | 0 | 0 |  | 0
25.75 | 23:24 | 0 | 0 | 0 | 25.75 | 25.75 | 25.75 | 0 | 0 | 0 | 0 | 0 | 0 | 0 | 0 | 0 | 0 |  | 0
25 | 23:25 | 0 | 0 | 0 | 25.25 | 25.25 | 25.25 | 0 | 0 | 0 | 0 | 0 | 0 | 0 | 0 | 0 | 0 |  | 0
24.5 | 23:26 | 0 | 0 | 0 | 24.75 | 24.75 | 24.75 | 0 | 0 | 0 | 0 | 0 | 0 | 0 | 0 | 0 | 0 |  | 0
25.5 | 23:27 | 0 | 0 | 0 | 25.5 | 25.5 | 25.5 | 0 | 0 | 0 | 0 | 0 | 0 | 0 | 0 | 0 | 0 |  | 0
24.25 | 23:28 | 0 | 0 | 0 | 25 | 25 | 25 | 0 | 0 | 0 | 0 | 0 | 0 | 0 | 0 | 0 | 0 |  | 0
25.75 | 23:29 | 0 | 0 | 0 | 25.75 | 25.75 | 25.75 | 0 | 0 | 0 | 0 | 0 | 0 | 0 | 0 | 0 | 0 |  | 0
24.25 | 23:30 | 0 | 0 | 0 | 25.25 | 25.25 | 25.25 | 0 | 0 | 0 | 0 | 0 | 0 | 0 | 0 | 0 | 0 |  | 0
24.5 | 23:31 | 0 | 0 | 0 | 24.75 | 24.75 | 24.75 | 0 | 0 | 0 | 0 | 0 | 0 | 0 | 0 | 0 | 0 |  | 0
25 | 23:32 | 0 | 0 | 0 | 25 | 25 | 25 | 0 | 0 | 0 | 0 | 0 | 0 | 0 | 0 | 0 | 0 |  | 0
25.75 | 23:33 | 0 | 0 | 0 | 25.75 | 25.75 | 25.75 | 0 | 0 | 0 | 0 | 0 | 0 | 0 | 0 | 0 | 0 |  | 0
25.75 | 23:34 | 0 | 0 | 0 | 25.75 | 25.75 | 25.75 | 0 | 0 | 0 | 0 | 0 | 0 | 0 | 0 | 0 | 0 |  | 0
25.25 | 23:35 | 0 | 0 | 0 | 25.25 | 25.25 | 25.25 | 0 | 0 | 0 | 0 | 0 | 0 | 0 | 0 | 0 | 0 |  | 0
25.25 | 23:36 | 0 | 0 | 0 | 25.25 | 25.25 | 25.25 | 0 | 0 | 0 | 0 | 0 | 0 | 0 | 0 | 0 | 0 |  | 0
25.75 | 23:37 | 0 | 0 | 0 | 25.75 | 25.75 | 25.75 | 0 | 0 | 0 | 0 | 0 | 0 | 0 | 0 | 0 | 0 |  | 0
24.25 | 23:38 | 0 | 0 | 0 | 25.25 | 25.25 | 25.25 | 0 | 0 | 0 | 0 | 0 | 0 | 0 | 0 | 0 | 0 |  | 0
25 | 23:39 | 0 | 0 | 0 | 25 | 25 | 25 | 0 | 0 | 0 | 0 | 0 | 0 | 0 | 0 | 0 | 0 |  | 0
24.25 | 23:40 | 0 | 0 | 0 | 24.5 | 24.5 | 24.5 | 0 | 0 | 0 | 0 | 0 | 0 | 0 | 0 | 0 | 0 |  | 0
24.5 | 23:41 | 0 | 0 | 0 | 24.5 | 24.5 | 24.5 | 0 | 0 | 0 | 0 | 0 | 0 | 0 | 0 | 0 | 0 |  | 0
25.75 | 23:42 | 0 | 0 | 0 | 25.75 | 25.75 | 25.75 | 0 | 0 | 0 | 0 | 0 | 0 | 0 | 0 | 0 | 0 |  | 0
24.75 | 23:43 | 0 | 0 | 0 | 25.25 | 25.25 | 25.25 | 0 | 0 | 0 | 0 | 0 | 0 | 0 | 0 | 0 | 0 |  | 0
25.25 | 23:44 | 0 | 0 | 0 | 25.25 | 25.25 | 25.25 | 0 | 0 | 0 | 0 | 0 | 0 | 0 | 0 | 0 | 0 |  | 0
25.25 | 23:45 | 0 | 0 | 0 | 25.25 | 25.25 | 25.25 | 0 | 0 | 0 | 0 | 0 | 0 | 0 | 0 | 0 | 0 |  | 0
25.75 | 23:46 | 0 | 0 | 0 | 25.75 | 25.75 | 25.75 | 0 | 0 | 0 | 0 | 0 | 0 | 0 | 0 | 0 | 0 |  | 0
24.5 | 23:47 | 0 | 0 | 0 | 25.25 | 25.25 | 25.25 | 0 | 0 | 0 | 0 | 0 | 0 | 0 | 0 | 0 | 0 |  | 0
25.75 | 23:48 | 0 | 0 | 0 | 25.75 | 25.75 | 25.75 | 0 | 0 | 0 | 0 | 0 | 0 | 0 | 0 | 0 | 0 |  | 0
25.25 | 23:49 | 0 | 0 | 0 | 25.25 | 25.25 | 25.25 | 0 | 0 | 0 | 0 | 0 | 0 | 0 | 0 | 0 | 0 |  | 0
24.25 | 23:50 | 0 | 0 | 0 | 24.75 | 24.75 | 24.75 | 0 | 0 | 0 | 0 | 0 | 0 | 0 | 0 | 0 | 0 |  | 0
25 | 23:51 | 0 | 0 | 0 | 25 | 25 | 25 | 0 | 0 | 0 | 0 | 0 | 0 | 0 | 0 | 0 | 0 |  | 0
25.25 | 23:52 | 0 | 0 | 0 | 25.25 | 25.25 | 25.25 | 0 | 0 | 0 | 0 | 0 | 0 | 0 | 0 | 0 | 0 |  | 0
24.25 | 23:53 | 0 | 0 | 0 | 24.75 | 24.75 | 24.75 | 0 | 0 | 0 | 0 | 0 | 0 | 0 | 0 | 0 | 0 |  | 0
25.25 | 23:54 | 0 | 0 | 0 | 25.25 | 25.25 | 25.25 | 0 | 0 | 0 | 0 | 0 | 0 | 0 | 0 | 0 | 0 |  | 0
25.25 | 23:55 | 0 | 0 | 0 | 25.25 | 25.25 | 25.25 | 0 | 0 | 0 | 0 | 0 | 0 | 0 | 0 | 0 | 0 |  | 0
24.25 | 23:56 | 0 | 0 | 0 | 24.75 | 24.75 | 24.75 | 0 | 0 | 0 | 0 | 0 | 0 | 0 | 0 | 0 | 0 |  | 0
25.5 | 23:57 | 0 | 0 | 0 | 25.5 | 25.5 | 25.5 | 0 | 0 | 0 | 0 | 0 | 0 | 0 | 0 | 0 | 0 |  | 0
24.5 | 23:58 | 0 | 0 | 0 | 25 | 25 | 25 | 0 | 0 | 0 | 0 | 0 | 0 | 0 | 0 | 0 | 0 |  | 0
25.75 | 23:59 | 0 | 0 | 0 | 25.75 | 25.75 | 25.75 | 0 | 0 | 0 | 0 | 0 | 0 | 0 | 0 | 0 | 0 |  | 0
24.5 | 24:00 | 0 | 0 | 0 | 25.25 | 25.25 | 25.25 | 0 | 0 | 0 | 0 | 0 | 0 | 0 | 0 | 0 | 0 |  | 0 | 0 | 0 | 0 | 0 | 0 | 0 | 0 | 0 | 0 | 0 | 0 | 0
24.75 | 0:00 | 0 | 0 | 0 | 24.75 | 24.75 | 24.75 | 0 | 0 | 0 | 0 | 0 | 0 | 0 | 0 | 0 | 0 |  | 0
25.75 | 0:01 | 0 | 0 | 0 | 25.75 | 25.75 | 25.75 | 0 | 0 | 0 | 0 | 0 | 0 | 0 | 0 | 0 | 0 |  | 0
24.75 | 0:02 | 0 | 0 | 0 | 25.25 | 25.25 | 25.25 | 0 | 0 | 0 | 0 | 0 | 0 | 0 | 0 | 0 | 0 |  | 0
25 | 0:03 | 0 | 0 | 0 | 25 | 25 | 25 | 0 | 0 | 0 | 0 | 0 | 0 | 0 | 0 | 0 | 0 |  | 0
25.75 | 0:04 | 0 | 0 | 0 | 25.75 | 25.75 | 25.75 | 0 | 0 | 0 | 0 | 0 | 0 | 0 | 0 | 0 | 0 |  | 0
25 | 0:05 | 0 | 0 | 0 | 25.25 | 25.25 | 25.25 | 0 | 0 | 0 | 0 | 0 | 0 | 0 | 0 | 0 | 0 |  | 0
25.5 | 0:06 | 0 | 0 | 0 | 25.5 | 25.5 | 25.5 | 0 | 0 | 0 | 0 | 0 | 0 | 0 | 0 | 0 | 0 |  | 0
24.75 | 0:07 | 0 | 0 | 0 | 25 | 25 | 25 | 0 | 0 | 0 | 0 | 0 | 0 | 0 | 0 | 0 | 0 |  | 0
25.75 | 0:08 | 0 | 0 | 0 | 25.75 | 25.75 | 25.75 | 0 | 0 | 0 | 0 | 0 | 0 | 0 | 0 | 0 | 0 |  | 0
24.5 | 0:09 | 0 | 0 | 0 | 25.25 | 25.25 | 25.25 | 0 | 0 | 0 | 0 | 0 | 0 | 0 | 0 | 0 | 0 |  | 0
24.75 | 0:10 | 0 | 0 | 0 | 24.75 | 24.75 | 24.75 | 0 | 0 | 0 | 0 | 0 | 0 | 0 | 0 | 0 | 0 |  | 0
25.75 | 0:11 | 0 | 0 | 0 | 25.75 | 25.75 | 25.75 | 0 | 0 | 0 | 0 | 0 | 0 | 0 | 0 | 0 | 0 |  | 0
24.5 | 0:12 | 0 | 0 | 0 | 25.25 | 25.25 | 25.25 | 0 | 0 | 0 | 0 | 0 | 0 | 0 | 0 | 0 | 0 |  | 0
25 | 0:13 | 0 | 0 | 0 | 25 | 25 | 25 | 0 | 0 | 0 | 0 | 0 | 0 | 0 | 0 | 0 | 0 |  | 0
24.5 | 0:14 | 0 | 0 | 0 | 24.5 | 24.5 | 24.5 | 0 | 0 | 0 | 0 | 0 | 0 | 0 | 0 | 0 | 0 |  | 0
25.5 | 0:15 | 0 | 0 | 0 | 25.5 | 25.5 | 25.5 | 0 | 0 | 0 | 0 | 0 | 0 | 0 | 0 | 0 | 0 |  | 0
25.75 | 0:16 | 0 | 0 | 0 | 25.75 | 25.75 | 25.75 | 0 | 0 | 0 | 0 | 0 | 0 | 0 | 0 | 0 | 0 |  | 0
25.75 | 0:17 | 0 | 0 | 0 | 25.75 | 25.75 | 25.75 | 0 | 0 | 0 | 0 | 0 | 0 | 0 | 0 | 0 | 0 |  | 0
25.5 | 0:18 | 0 | 0 | 0 | 25.5 | 25.5 | 25.5 | 0 | 0 | 0 | 0 | 0 | 0 | 0 | 0 | 0 | 0 |  | 0
24.25 | 0:19 | 0 | 0 | 0 | 25 | 25 | 25 | 0 | 0 | 0 | 0 | 0 | 0 | 0 | 0 | 0 | 0 |  | 0
25 | 0:20 | 0 | 0 | 0 | 25 | 25 | 25 | 0 | 0 | 0 | 0 | 0 | 0 | 0 | 0 | 0 | 0 |  | 0
24.5 | 0:21 | 0 | 0 | 0 | 24.5 | 24.5 | 24.5 | 0 | 0 | 0 | 0 | 0 | 0 | 0 | 0 | 0 | 0 |  | 0
25.5 | 0:22 | 0 | 0 | 0 | 25.5 | 25.5 | 25.5 | 0 | 0 | 0 | 0 | 0 | 0 | 0 | 0 | 0 | 0 |  | 0
25.25 | 0:23 | 0 | 0 | 0 | 25.25 | 25.25 | 25.25 | 0 | 0 | 0 | 0 | 0 | 0 | 0 | 0 | 0 | 0 |  | 0
25.25 | 0:24 | 0 | 0 | 0 | 25.25 | 25.25 | 25.25 | 0 | 0 | 0 | 0 | 0 | 0 | 0 | 0 | 0 | 0 |  | 0
25.5 | 0:25 | 0 | 0 | 0 | 25.5 | 25.5 | 25.5 | 0 | 0 | 0 | 0 | 0 | 0 | 0 | 0 | 0 | 0 |  | 0
24.25 | 0:26 | 0 | 0 | 0 | 25 | 25 | 25 | 0 | 0 | 0 | 0 | 0 | 0 | 0 | 0 | 0 | 0 |  | 0
25.25 | 0:27 | 0 | 0 | 0 | 25.25 | 25.25 | 25.25 | 0 | 0 | 0 | 0 | 0 | 0 | 0 | 0 | 0 | 0 |  | 0
24.25 | 0:28 | 0 | 0 | 0 | 24.75 | 24.75 | 24.75 | 0 | 0 | 0 | 0 | 0 | 0 | 0 | 0 | 0 | 0 |  | 0
24.75 | 0:29 | 0 | 0 | 0 | 24.75 | 24.75 | 24.75 | 0 | 0 | 0 | 0 | 0 | 0 | 0 | 0 | 0 | 0 |  | 0
25.5 | 0:30 | 0 | 0 | 0 | 25.5 | 25.5 | 25.5 | 0 | 0 | 0 | 0 | 0 | 0 | 0 | 0 | 0 | 0 |  | 0
25.5 | 0:31 | 0 | 0 | 0 | 25.5 | 25.5 | 25.5 | 0 | 0 | 0 | 0 | 0 | 0 | 0 | 0 | 0 | 0 |  | 0
25.75 | 0:32 | 0 | 0 | 0 | 25.75 | 25.75 | 25.75 | 0 | 0 | 0 | 0 | 0 | 0 | 0 | 0 | 0 | 0 |  | 0
24.25 | 0:33 | 0 | 0 | 0 | 25.25 | 25.25 | 25.25 | 0 | 0 | 0 | 0 | 0 | 0 | 0 | 0 | 0 | 0 |  | 0
25.75 | 0:34 | 0 | 0 | 0 | 25.75 | 25.75 | 25.75 | 0 | 0 | 0 | 0 | 0 | 0 | 0 | 0 | 0 | 0 |  | 0
24.75 | 0:35 | 0 | 0 | 0 | 25.25 | 25.25 | 25.25 | 0 | 0 | 0 | 0 | 0 | 0 | 0 | 0 | 0 | 0 |  | 0
25.75 | 0:36 | 0 | 0 | 0 | 25.75 | 25.75 | 25.75 | 0 | 0 | 0 | 0 | 0 | 0 | 0 | 0 | 0 | 0 |  | 0
24.75 | 0:37 | 0 | 0 | 0 | 25.25 | 25.25 | 25.25 | 0 | 0 | 0 | 0 | 0 | 0 | 0 | 0 | 0 | 0 |  | 0
25 | 0:38 | 0 | 0 | 0 | 25 | 25 | 25 | 0 | 0 | 0 | 0 | 0 | 0 | 0 | 0 | 0 | 0 |  | 0
24.25 | 0:39 | 0 | 0 | 0 | 24.5 | 24.5 | 24.5 | 0 | 0 | 0 | 0 | 0 | 0 | 0 | 0 | 0 | 0 |  | 0
25.5 | 0:40 | 0 | 0 | 0 | 25.5 | 25.5 | 25.5 | 0 | 0 | 0 | 0 | 0 | 0 | 0 | 0 | 0 | 0 |  | 0
25.25 | 0:41 | 0 | 0 | 0 | 25.25 | 25.25 | 25.25 | 0 | 0 | 0 | 0 | 0 | 0 | 0 | 0 | 0 | 0 |  | 0
24.5 | 0:42 | 0 | 0 | 0 | 24.75 | 24.75 | 24.75 | 0 | 0 | 0 | 0 | 0 | 0 | 0 | 0 | 0 | 0 |  | 0
25.5 | 0:43 | 0 | 0 | 0 | 25.5 | 25.5 | 25.5 | 0 | 0 | 0 | 0 | 0 | 0 | 0 | 0 | 0 | 0 |  | 0
24.5 | 0:44 | 0 | 0 | 0 | 25 | 25 | 25 | 0 | 0 | 0 | 0 | 0 | 0 | 0 | 0 | 0 | 0 |  | 0
25 | 0:45 | 0 | 0 | 0 | 25 | 25 | 25 | 0 | 0 | 0 | 0 | 0 | 0 | 0 | 0 | 0 | 0 |  | 0
24.25 | 0:46 | 0 | 0 | 0 | 24.5 | 24.5 | 24.5 | 0 | 0 | 0 | 0 | 0 | 0 | 0 | 0 | 0 | 0 |  | 0
25.75 | 0:47 | 0 | 0 | 0 | 25.75 | 25.75 | 25.75 | 0 | 0 | 0 | 0 | 0 | 0 | 0 | 0 | 0 | 0 |  | 0
24.75 | 0:48 | 0 | 0 | 0 | 25.25 | 25.25 | 25.25 | 0 | 0 | 0 | 0 | 0 | 0 | 0 | 0 | 0 | 0 |  | 0
24.5 | 0:49 | 0 | 0 | 0 | 24.75 | 24.75 | 24.75 | 0 | 0 | 0 | 0 | 0 | 0 | 0 | 0 | 0 | 0 |  | 0
25.75 | 0:50 | 0 | 0 | 0 | 25.75 | 25.75 | 25.75 | 0 | 0 | 0 | 0 | 0 | 0 | 0 | 0 | 0 | 0 |  | 0
24.5 | 0:51 | 0 | 0 | 0 | 25.25 | 25.25 | 25.25 | 0 | 0 | 0 | 0 | 0 | 0 | 0 | 0 | 0 | 0 |  | 0
24.5 | 0:52 | 0 | 0 | 0 | 24.75 | 24.75 | 24.75 | 0 | 0 | 0 | 0 | 0 | 0 | 0 | 0 | 0 | 0 |  | 0
25.5 | 0:53 | 0 | 0 | 0 | 25.5 | 25.5 | 25.5 | 0 | 0 | 0 | 0 | 0 | 0 | 0 | 0 | 0 | 0 |  | 0
24.5 | 0:54 | 0 | 0 | 0 | 25 | 25 | 25 | 0 | 0 | 0 | 0 | 0 | 0 | 0 | 0 | 0 | 0 |  | 0
25 | 0:55 | 0 | 0 | 0 | 25 | 25 | 25 | 0 | 0 | 0 | 0 | 0 | 0 | 0 | 0 | 0 | 0 |  | 0
25.25 | 0:56 | 0 | 0 | 0 | 25.25 | 25.25 | 25.25 | 0 | 0 | 0 | 0 | 0 | 0 | 0 | 0 | 0 | 0 |  | 0
24.25 | 0:57 | 0 | 0 | 0 | 24.75 | 24.75 | 24.75 | 0 | 0 | 0 | 0 | 0 | 0 | 0 | 0 | 0 | 0 |  | 0
25.5 | 0:58 | 0 | 0 | 0 | 25.5 | 25.5 | 25.5 | 0 | 0 | 0 | 0 | 0 | 0 | 0 | 0 | 0 | 0 |  | 0
25.5 | 0:59 | 0 | 0 | 0 | 25.5 | 25.5 | 25.5 | 0 | 0 | 0 | 0 | 0 | 0 | 0 | 0 | 0 | 0 |  | 0
25 | 1:00 | 0 | 0 | 0 | 25 | 25 | 25 | 0 | 0 | 0 | 0 | 0 | 0 | 0 | 0 | 0 | 0 |  | 0
25.5 | 1:01 | 0 | 0 | 0 | 25.5 | 25.5 | 25.5 | 0 | 0 | 0 | 0 | 0 | 0 | 0 | 0 | 0 | 0 |  | 0
24.5 | 1:02 | 0 | 0 | 0 | 25 | 25 | 25 | 0 | 0 | 0 | 0 | 0 | 0 | 0 | 0 | 0 | 0 |  | 0
25.25 | 1:03 | 0 | 0 | 0 | 25.25 | 25.25 | 25.25 | 0 | 0 | 0 | 0 | 0 | 0 | 0 | 0 | 0 | 0 |  | 0
25.75 | 1:04 | 0 | 0 | 0 | 25.75 | 25.75 | 25.75 | 0 | 0 | 0 | 0 | 0 | 0 | 0 | 0 | 0 | 0 |  | 0
25.5 | 1:05 | 0 | 0 | 0 | 25.5 | 25.5 | 25.5 | 0 | 0 | 0 | 0 | 0 | 0 | 0 | 0 | 0 | 0 |  | 0
24.5 | 1:06 | 0 | 0 | 0 | 25 | 25 | 25 | 0 | 0 | 0 | 0 | 0 | 0 | 0 | 0 | 0 | 0 |  | 0
25.25 | 1:07 | 0 | 0 | 0 | 25.25 | 25.25 | 25.25 | 0 | 0 | 0 | 0 | 0 | 0 | 0 | 0 | 0 | 0 |  | 0
24.25 | 1:08 | 0 | 0 | 0 | 24.75 | 24.75 | 24.75 | 0 | 0 | 0 | 0 | 0 | 0 | 0 | 0 | 0 | 0 |  | 0
24.75 | 1:09 | 0 | 0 | 0 | 24.75 | 24.75 | 24.75 | 0 | 0 | 0 | 0 | 0 | 0 | 0 | 0 | 0 | 0 |  | 0
25.25 | 1:10 | 0 | 0 | 0 | 25.25 | 25.25 | 25.25 | 0 | 0 | 0 | 0 | 0 | 0 | 0 | 0 | 0 | 0 |  | 0
25 | 1:11 | 0 | 0 | 0 | 25 | 25 | 25 | 0 | 0 | 0 | 0 | 0 | 0 | 0 | 0 | 0 | 0 |  | 0
24.5 | 1:12 | 0 | 0 | 0 | 24.5 | 24.5 | 24.5 | 0 | 0 | 0 | 0 | 0 | 0 | 0 | 0 | 0 | 0 |  | 0
25 | 1:13 | 0 | 0 | 0 | 25 | 25 | 25 | 0 | 0 | 0 | 0 | 0 | 0 | 0 | 0 | 0 | 0 |  | 0
25.75 | 1:14 | 0 | 0 | 0 | 25.75 | 25.75 | 25.75 | 0 | 0 | 0 | 0 | 0 | 0 | 0 | 0 | 0 | 0 |  | 0
24.25 | 1:15 | 0 | 0 | 0 | 25.25 | 25.25 | 25.25 | 0 | 0 | 0 | 0 | 0 | 0 | 0 | 0 | 0 | 0 |  | 0
24.25 | 1:16 | 0 | 0 | 0 | 24.75 | 24.75 | 24.75 | 0 | 0 | 0 | 0 | 0 | 0 | 0 | 0 | 0 | 0 |  | 0
24.25 | 1:17 | 0 | 0 | 0 | 24.25 | 24.25 | 24.25 | 0 | 0 | 0 | 0 | 0 | 0 | 0 | 0 | 0 | 0 |  | 0
25.5 | 1:18 | 0 | 0 | 0 | 25.5 | 25.5 | 25.5 | 0 | 0 | 0 | 0 | 0 | 0 | 0 | 0 | 0 | 0 |  | 0
25.5 | 1:19 | 0 | 0 | 0 | 25.5 | 25.5 | 25.5 | 0 | 0 | 0 | 0 | 0 | 0 | 0 | 0 | 0 | 0 |  | 0
24.75 | 1:20 | 0 | 0 | 0 | 25 | 25 | 25 | 0 | 0 | 0 | 0 | 0 | 0 | 0 | 0 | 0 | 0 |  | 0
25.25 | 1:21 | 0 | 0 | 0 | 25.25 | 25.25 | 25.25 | 0 | 0 | 0 | 0 | 0 | 0 | 0 | 0 | 0 | 0 |  | 0
24.75 | 1:22 | 0 | 0 | 0 | 24.75 | 24.75 | 24.75 | 0 | 0 | 0 | 0 | 0 | 0 | 0 | 0 | 0 | 0 |  | 0
24.25 | 1:23 | 0 | 0 | 0 | 24.25 | 24.25 | 24.25 | 0 | 0 | 0 | 0 | 0 | 0 | 0 | 0 | 0 | 0 |  | 0
25.25 | 1:24 | 0 | 0 | 0 | 25.25 | 25.25 | 25.25 | 0 | 0 | 0 | 0 | 0 | 0 | 0 | 0 | 0 | 0 |  | 0
25.25 | 1:25 | 0 | 0 | 0 | 25.25 | 25.25 | 25.25 | 0 | 0 | 0 | 0 | 0 | 0 | 0 | 0 | 0 | 0 |  | 0
25 | 1:26 | 0 | 0 | 0 | 25 | 25 | 25 | 0 | 0 | 0 | 0 | 0 | 0 | 0 | 0 | 0 | 0 |  | 0
24.75 | 1:27 | 0 | 0 | 0 | 24.75 | 24.75 | 24.75 | 0 | 0 | 0 | 0 | 0 | 0 | 0 | 0 | 0 | 0 |  | 0
24.25 | 1:28 | 0 | 0 | 0 | 24.25 | 24.25 | 24.25 | 0 | 0 | 0 | 0 | 0 | 0 | 0 | 0 | 0 | 0 |  | 0
24.75 | 1:29 | 0 | 0 | 0 | 24.75 | 24.75 | 24.75 | 0 | 0 | 0 | 0 | 0 | 0 | 0 | 0 | 0 | 0 |  | 0
25.5 | 1:30 | 0 | 0 | 0 | 25.5 | 25.5 | 25.5 | 0 | 0 | 0 | 0 | 0 | 0 | 0 | 0 | 0 | 0 |  | 0
24.5 | 1:31 | 0 | 0 | 0 | 25 | 25 | 25 | 0 | 0 | 0 | 0 | 0 | 0 | 0 | 0 | 0 | 0 |  | 0
25.5 | 1:32 | 0 | 0 | 0 | 25.5 | 25.5 | 25.5 | 0 | 0 | 0 | 0 | 0 | 0 | 0 | 0 | 0 | 0 |  | 0
25 | 1:33 | 0 | 0 | 0 | 25 | 25 | 25 | 0 | 0 | 0 | 0 | 0 | 0 | 0 | 0 | 0 | 0 |  | 0
25.5 | 1:34 | 0 | 0 | 0 | 25.5 | 25.5 | 25.5 | 0 | 0 | 0 | 0 | 0 | 0 | 0 | 0 | 0 | 0 |  | 0
25.75 | 1:35 | 0 | 0 | 0 | 25.75 | 25.75 | 25.75 | 0 | 0 | 0 | 0 | 0 | 0 | 0 | 0 | 0 | 0 |  | 0
25.25 | 1:36 | 0 | 0 | 0 | 25.25 | 25.25 | 25.25 | 0 | 0 | 0 | 0 | 0 | 0 | 0 | 0 | 0 | 0 |  | 0
25 | 1:37 | 0 | 0 | 0 | 25 | 25 | 25 | 0 | 0 | 0 | 0 | 0 | 0 | 0 | 0 | 0 | 0 |  | 0
25.75 | 1:38 | 0 | 0 | 0 | 25.75 | 25.75 | 25.75 | 0 | 0 | 0 | 0 | 0 | 0 | 0 | 0 | 0 | 0 |  | 0
25.25 | 1:39 | 0 | 0 | 0 | 25.25 | 25.25 | 25.25 | 0 | 0 | 0 | 0 | 0 | 0 | 0 | 0 | 0 | 0 |  | 0
24.75 | 1:40 | 0 | 0 | 0 | 24.75 | 24.75 | 24.75 | 0 | 0 | 0 | 0 | 0 | 0 | 0 | 0 | 0 | 0 |  | 0
25 | 1:41 | 0 | 0 | 0 | 25 | 25 | 25 | 0 | 0 | 0 | 0 | 0 | 0 | 0 | 0 | 0 | 0 |  | 0
24.5 | 1:42 | 0 | 0 | 0 | 24.5 | 24.5 | 24.5 | 0 | 0 | 0 | 0 | 0 | 0 | 0 | 0 | 0 | 0 |  | 0
25.5 | 1:43 | 0 | 0 | 0 | 25.5 | 25.5 | 25.5 | 0 | 0 | 0 | 0 | 0 | 0 | 0 | 0 | 0 | 0 |  | 0
24.75 | 1:44 | 0 | 0 | 0 | 25 | 25 | 25 | 0 | 0 | 0 | 0 | 0 | 0 | 0 | 0 | 0 | 0 |  | 0
25 | 1:45 | 0 | 0 | 0 | 25 | 25 | 25 | 0 | 0 | 0 | 0 | 0 | 0 | 0 | 0 | 0 | 0 |  | 0
25.5 | 1:46 | 0 | 0 | 0 | 25.5 | 25.5 | 25.5 | 0 | 0 | 0 | 0 | 0 | 0 | 0 | 0 | 0 | 0 |  | 0
25.25 | 1:47 | 0 | 0 | 0 | 25.25 | 25.25 | 25.25 | 0 | 0 | 0 | 0 | 0 | 0 | 0 | 0 | 0 | 0 |  | 0
24.5 | 1:48 | 0 | 0 | 0 | 24.75 | 24.75 | 24.75 | 0 | 0 | 0 | 0 | 0 | 0 | 0 | 0 | 0 | 0 |  | 0
25.5 | 1:49 | 0 | 0 | 0 | 25.5 | 25.5 | 25.5 | 0 | 0 | 0 | 0 | 0 | 0 | 0 | 0 | 0 | 0 |  | 0
25 | 1:50 | 0 | 0 | 0 | 25 | 25 | 25 | 0 | 0 | 0 | 0 | 0 | 0 | 0 | 0 | 0 | 0 |  | 0
25.25 | 1:51 | 0 | 0 | 0 | 25.25 | 25.25 | 25.25 | 0 | 0 | 0 | 0 | 0 | 0 | 0 | 0 | 0 | 0 |  | 0
25.5 | 1:52 | 0 | 0 | 0 | 25.5 | 25.5 | 25.5 | 0 | 0 | 0 | 0 | 0 | 0 | 0 | 0 | 0 | 0 |  | 0
25.25 | 1:53 | 0 | 0 | 0 | 25.25 | 25.25 | 25.25 | 0 | 0 | 0 | 0 | 0 | 0 | 0 | 0 | 0 | 0 |  | 0
24.75 | 1:54 | 0 | 0 | 0 | 24.75 | 24.75 | 24.75 | 0 | 0 | 0 | 0 | 0 | 0 | 0 | 0 | 0 | 0 |  | 0
24.75 | 1:55 | 0 | 0 | 0 | 24.75 | 24.75 | 24.75 | 0 | 0 | 0 | 0 | 0 | 0 | 0 | 0 | 0 | 0 |  | 0
24.75 | 1:56 | 0 | 0 | 0 | 24.75 | 24.75 | 24.75 | 0 | 0 | 0 | 0 | 0 | 0 | 0 | 0 | 0 | 0 |  | 0
24.25 | 1:57 | 0 | 0 | 0 | 24.25 | 24.25 | 24.25 | 0 | 0 | 0 | 0 | 0 | 0 | 0 | 0 | 0 | 0 |  | 0
24.5 | 1:58 | 0 | 0 | 0 | 24.5 | 24.5 | 24.5 | 0 | 0 | 0 | 0 | 0 | 0 | 0 | 0 | 0 | 0 |  | 0
25.75 | 1:59 | 0 | 0 | 0 | 25.75 | 25.75 | 25.75 | 0 | 0 | 0 | 0 | 0 | 0 | 0 | 0 | 0 | 0 |  | 0
25.5 | 2:00 | 0 | 0 | 0 | 25.5 | 25.5 | 25.5 | 0 | 0 | 0 | 0 | 0 | 0 | 0 | 0 | 0 | 0 |  | 0
24.25 | 2:01 | 0 | 0 | 0 | 25 | 25 | 25 | 0 | 0 | 0 | 0 | 0 | 0 | 0 | 0 | 0 | 0 |  | 0
25.5 | 2:02 | 0 | 0 | 0 | 25.5 | 25.5 | 25.5 | 0 | 0 | 0 | 0 | 0 | 0 | 0 | 0 | 0 | 0 |  | 0
25.75 | 2:03 | 0 | 0 | 0 | 25.75 | 25.75 | 25.75 | 0 | 0 | 0 | 0 | 0 | 0 | 0 | 0 | 0 | 0 |  | 0
24.75 | 2:04 | 0 | 0 | 0 | 25.25 | 25.25 | 25.25 | 0 | 0 | 0 | 0 | 0 | 0 | 0 | 0 | 0 | 0 |  | 0
25.5 | 2:05 | 0 | 0 | 0 | 25.5 | 25.5 | 25.5 | 0 | 0 | 0 | 0 | 0 | 0 | 0 | 0 | 0 | 0 |  | 0
25.25 | 2:06 | 0 | 0 | 0 | 25.25 | 25.25 | 25.25 | 0 | 0 | 0 | 0 | 0 | 0 | 0 | 0 | 0 | 0 |  | 0
24.75 | 2:07 | 0 | 0 | 0 | 24.75 | 24.75 | 24.75 | 0 | 0 | 0 | 0 | 0 | 0 | 0 | 0 | 0 | 0 |  | 0
24.5 | 2:08 | 0 | 0 | 0 | 24.5 | 24.5 | 24.5 | 0 | 0 | 0 | 0 | 0 | 0 | 0 | 0 | 0 | 0 |  | 0
25.75 | 2:09 | 0 | 0 | 0 | 25.75 | 25.75 | 25.75 | 0 | 0 | 0 | 0 | 0 | 0 | 0 | 0 | 0 | 0 |  | 0
25 | 2:10 | 0 | 0 | 0 | 25.25 | 25.25 | 25.25 | 0 | 0 | 0 | 0 | 0 | 0 | 0 | 0 | 0 | 0 |  | 0
24.5 | 2:11 | 0 | 0 | 0 | 24.75 | 24.75 | 24.75 | 0 | 0 | 0 | 0 | 0 | 0 | 0 | 0 | 0 | 0 |  | 0
25.25 | 2:12 | 0 | 0 | 0 | 25.25 | 25.25 | 25.25 | 0 | 0 | 0 | 0 | 0 | 0 | 0 | 0 | 0 | 0 |  | 0
24.25 | 2:13 | 0 | 0 | 0 | 24.75 | 24.75 | 24.75 | 0 | 0 | 0 | 0 | 0 | 0 | 0 | 0 | 0 | 0 |  | 0
25.5 | 2:14 | 0 | 0 | 0 | 25.5 | 25.5 | 25.5 | 0 | 0 | 0 | 0 | 0 | 0 | 0 | 0 | 0 | 0 |  | 0
25.75 | 2:15 | 0 | 0 | 0 | 25.75 | 25.75 | 25.75 | 0 | 0 | 0 | 0 | 0 | 0 | 0 | 0 | 0 | 0 |  | 0
24.5 | 2:16 | 0 | 0 | 0 | 25.25 | 25.25 | 25.25 | 0 | 0 | 0 | 0 | 0 | 0 | 0 | 0 | 0 | 0 |  | 0
25.5 | 2:17 | 0 | 0 | 0 | 25.5 | 25.5 | 25.5 | 0 | 0 | 0 | 0 | 0 | 0 | 0 | 0 | 0 | 0 |  | 0
24.5 | 2:18 | 0 | 0 | 0 | 25 | 25 | 25 | 0 | 0 | 0 | 0 | 0 | 0 | 0 | 0 | 0 | 0 |  | 0
24.75 | 2:19 | 0 | 0 | 0 | 24.75 | 24.75 | 24.75 | 0 | 0 | 0 | 0 | 0 | 0 | 0 | 0 | 0 | 0 |  | 0
25.5 | 2:20 | 0 | 0 | 0 | 25.5 | 25.5 | 25.5 | 0 | 0 | 0 | 0 | 0 | 0 | 0 | 0 | 0 | 0 |  | 0
25.75 | 2:21 | 0 | 0 | 0 | 25.75 | 25.75 | 25.75 | 0 | 0 | 0 | 0 | 0 | 0 | 0 | 0 | 0 | 0 |  | 0
25 | 2:22 | 0 | 0 | 0 | 25.25 | 25.25 | 25.25 | 0 | 0 | 0 | 0 | 0 | 0 | 0 | 0 | 0 | 0 |  | 0
24.25 | 2:23 | 0 | 0 | 0 | 24.75 | 24.75 | 24.75 | 0 | 0 | 0 | 0 | 0 | 0 | 0 | 0 | 0 | 0 |  | 0
25 | 2:24 | 0 | 0 | 0 | 25 | 25 | 25 | 0 | 0 | 0 | 0 | 0 | 0 | 0 | 0 | 0 | 0 |  | 0
25.25 | 2:25 | 0 | 0 | 0 | 25.25 | 25.25 | 25.25 | 0 | 0 | 0 | 0 | 0 | 0 | 0 | 0 | 0 | 0 |  | 0
25.25 | 2:26 | 0 | 0 | 0 | 25.25 | 25.25 | 25.25 | 0 | 0 | 0 | 0 | 0 | 0 | 0 | 0 | 0 | 0 |  | 0
24.5 | 2:27 | 0 | 0 | 0 | 24.75 | 24.75 | 24.75 | 0 | 0 | 0 | 0 | 0 | 0 | 0 | 0 | 0 | 0 |  | 0
25.25 | 2:28 | 0 | 0 | 0 | 25.25 | 25.25 | 25.25 | 0 | 0 | 0 | 0 | 0 | 0 | 0 | 0 | 0 | 0 |  | 0
25 | 2:29 | 0 | 0 | 0 | 25 | 25 | 25 | 0 | 0 | 0 | 0 | 0 | 0 | 0 | 0 | 0 | 0 |  | 0
25.75 | 2:30 | 0 | 0 | 0 | 25.75 | 25.75 | 25.75 | 0 | 0 | 0 | 0 | 0 | 0 | 0 | 0 | 0 | 0 |  | 0
24.25 | 2:31 | 0 | 0 | 0 | 25.25 | 25.25 | 25.25 | 0 | 0 | 0 | 0 | 0 | 0 | 0 | 0 | 0 | 0 |  | 0
25.5 | 2:32 | 0 | 0 | 0 | 25.5 | 25.5 | 25.5 | 0 | 0 | 0 | 0 | 0 | 0 | 0 | 0 | 0 | 0 |  | 0
24.25 | 2:33 | 0 | 0 | 0 | 25 | 25 | 25 | 0 | 0 | 0 | 0 | 0 | 0 | 0 | 0 | 0 | 0 |  | 0
25.75 | 2:34 | 0 | 0 | 0 | 25.75 | 25.75 | 25.75 | 0 | 0 | 0 | 0 | 0 | 0 | 0 | 0 | 0 | 0 |  | 0
24.5 | 2:35 | 0 | 0 | 0 | 25.25 | 25.25 | 25.25 | 0 | 0 | 0 | 0 | 0 | 0 | 0 | 0 | 0 | 0 |  | 0
24.75 | 2:36 | 0 | 0 | 0 | 24.75 | 24.75 | 24.75 | 0 | 0 | 0 | 0 | 0 | 0 | 0 | 0 | 0 | 0 |  | 0
24.5 | 2:37 | 0 | 0 | 0 | 24.5 | 24.5 | 24.5 | 0 | 0 | 0 | 0 | 0 | 0 | 0 | 0 | 0 | 0 |  | 0
25.25 | 2:38 | 0 | 0 | 0 | 25.25 | 25.25 | 25.25 | 0 | 0 | 0 | 0 | 0 | 0 | 0 | 0 | 0 | 0 |  | 0
25.5 | 2:39 | 0 | 0 | 0 | 25.5 | 25.5 | 25.5 | 0 | 0 | 0 | 0 | 0 | 0 | 0 | 0 | 0 | 0 |  | 0
25.75 | 2:40 | 0 | 0 | 0 | 25.75 | 25.75 | 25.75 | 0 | 0 | 0 | 0 | 0 | 0 | 0 | 0 | 0 | 0 |  | 0
24.5 | 2:41 | 0 | 0 | 0 | 25.25 | 25.25 | 25.25 | 0 | 0 | 0 | 0 | 0 | 0 | 0 | 0 | 0 | 0 |  | 0
24.25 | 2:42 | 0 | 0 | 0 | 24.75 | 24.75 | 24.75 | 0 | 0 | 0 | 0 | 0 | 0 | 0 | 0 | 0 | 0 |  | 0
24.75 | 2:43 | 0 | 0 | 0 | 24.75 | 24.75 | 24.75 | 0 | 0 | 0 | 0 | 0 | 0 | 0 | 0 | 0 | 0 |  | 0
24.5 | 2:44 | 0 | 0 | 0 | 24.5 | 24.5 | 24.5 | 0 | 0 | 0 | 0 | 0 | 0 | 0 | 0 | 0 | 0 |  | 0
24.75 | 2:45 | 0 | 0 | 0 | 24.75 | 24.75 | 24.75 | 0 | 0 | 0 | 0 | 0 | 0 | 0 | 0 | 0 | 0 |  | 0
25.75 | 2:46 | 0 | 0 | 0 | 25.75 | 25.75 | 25.75 | 0 | 0 | 0 | 0 | 0 | 0 | 0 | 0 | 0 | 0 |  | 0
25.75 | 2:47 | 0 | 0 | 0 | 25.75 | 25.75 | 25.75 | 0 | 0 | 0 | 0 | 0 | 0 | 0 | 0 | 0 | 0 |  | 0
24.25 | 2:48 | 0 | 0 | 0 | 25.25 | 25.25 | 25.25 | 0 | 0 | 0 | 0 | 0 | 0 | 0 | 0 | 0 | 0 |  | 0
25.75 | 2:49 | 0 | 0 | 0 | 25.75 | 25.75 | 25.75 | 0 | 0 | 0 | 0 | 0 | 0 | 0 | 0 | 0 | 0 |  | 0
25.5 | 2:50 | 0 | 0 | 0 | 25.5 | 25.5 | 25.5 | 0 | 0 | 0 | 0 | 0 | 0 | 0 | 0 | 0 | 0 |  | 0
25 | 2:51 | 0 | 0 | 0 | 25 | 25 | 25 | 0 | 0 | 0 | 0 | 0 | 0 | 0 | 0 | 0 | 0 |  | 0
24.75 | 2:52 | 0 | 0 | 0 | 24.75 | 24.75 | 24.75 | 0 | 0 | 0 | 0 | 0 | 0 | 0 | 0 | 0 | 0 |  | 0
25.25 | 2:53 | 0 | 0 | 0 | 25.25 | 25.25 | 25.25 | 0 | 0 | 0 | 0 | 0 | 0 | 0 | 0 | 0 | 0 |  | 0
25.25 | 2:54 | 0 | 0 | 0 | 25.25 | 25.25 | 25.25 | 0 | 0 | 0 | 0 | 0 | 0 | 0 | 0 | 0 | 0 |  | 0
24.25 | 2:55 | 0 | 0 | 0 | 24.75 | 24.75 | 24.75 | 0 | 0 | 0 | 0 | 0 | 0 | 0 | 0 | 0 | 0 |  | 0
24.5 | 2:56 | 0 | 0 | 0 | 24.5 | 24.5 | 24.5 | 0 | 0 | 0 | 0 | 0 | 0 | 0 | 0 | 0 | 0 |  | 0
25.5 | 2:57 | 0 | 0 | 0 | 25.5 | 25.5 | 25.5 | 0 | 0 | 0 | 0 | 0 | 0 | 0 | 0 | 0 | 0 |  | 0
24.5 | 2:58 | 0 | 0 | 0 | 25 | 25 | 25 | 0 | 0 | 0 | 0 | 0 | 0 | 0 | 0 | 0 | 0 |  | 0
24.25 | 2:59 | 0 | 0 | 0 | 24.5 | 24.5 | 24.5 | 0 | 0 | 0 | 0 | 0 | 0 | 0 | 0 | 0 | 0 |  | 0
25.25 | 3:00 | 0 | 0 | 0 | 25.25 | 25.25 | 25.25 | 0 | 0 | 0 | 0 | 0 | 0 | 0 | 0 | 0 | 0 |  | 0
24.25 | 3:01 | 0 | 0 | 0 | 24.75 | 24.75 | 24.75 | 0 | 0 | 0 | 0 | 0 | 0 | 0 | 0 | 0 | 0 |  | 0
25.25 | 3:02 | 0 | 0 | 0 | 25.25 | 25.25 | 25.25 | 0 | 0 | 0 | 0 | 0 | 0 | 0 | 0 | 0 | 0 |  | 0
25 | 3:03 | 0 | 0 | 0 | 25 | 25 | 25 | 0 | 0 | 0 | 0 | 0 | 0 | 0 | 0 | 0 | 0 |  | 0
24.25 | 3:04 | 0 | 0 | 0 | 24.5 | 24.5 | 24.5 | 0 | 0 | 0 | 0 | 0 | 0 | 0 | 0 | 0 | 0 |  | 0
25.25 | 3:05 | 0 | 0 | 0 | 25.25 | 25.25 | 25.25 | 0 | 0 | 0 | 0 | 0 | 0 | 0 | 0 | 0 | 0 |  | 0
25.25 | 3:06 | 0 | 0 | 0 | 25.25 | 25.25 | 25.25 | 0 | 0 | 0 | 0 | 0 | 0 | 0 | 0 | 0 | 0 |  | 0
25 | 3:07 | 0 | 0 | 0 | 25 | 25 | 25 | 0 | 0 | 0 | 0 | 0 | 0 | 0 | 0 | 0 | 0 |  | 0
25.5 | 3:08 | 0 | 0 | 0 | 25.5 | 25.5 | 25.5 | 0 | 0 | 0 | 0 | 0 | 0 | 0 | 0 | 0 | 0 |  | 0
25 | 3:09 | 0 | 0 | 0 | 25 | 25 | 25 | 0 | 0 | 0 | 0 | 0 | 0 | 0 | 0 | 0 | 0 |  | 0
24.75 | 3:10 | 0 | 0 | 0 | 24.75 | 24.75 | 24.75 | 0 | 0 | 0 | 0 | 0 | 0 | 0 | 0 | 0 | 0 |  | 0
25.75 | 3:11 | 0 | 0 | 0 | 25.75 | 25.75 | 25.75 | 0 | 0 | 0 | 0 | 0 | 0 | 0 | 0 | 0 | 0 |  | 0
24.75 | 3:12 | 0 | 0 | 0 | 25.25 | 25.25 | 25.25 | 0 | 0 | 0 | 0 | 0 | 0 | 0 | 0 | 0 | 0 |  | 0
24.25 | 3:13 | 0 | 0 | 0 | 24.75 | 24.75 | 24.75 | 0 | 0 | 0 | 0 | 0 | 0 | 0 | 0 | 0 | 0 |  | 0
25 | 3:14 | 0 | 0 | 0 | 25 | 25 | 25 | 0 | 0 | 0 | 0 | 0 | 0 | 0 | 0 | 0 | 0 |  | 0
25 | 3:15 | 0 | 0 | 0 | 25 | 25 | 25 | 0 | 0 | 0 | 0 | 0 | 0 | 0 | 0 | 0 | 0 |  | 0
24.75 | 3:16 | 0 | 0 | 0 | 24.75 | 24.75 | 24.75 | 0 | 0 | 0 | 0 | 0 | 0 | 0 | 0 | 0 | 0 |  | 0
24.5 | 3:17 | 0 | 0 | 0 | 24.5 | 24.5 | 24.5 | 0 | 0 | 0 | 0 | 0 | 0 | 0 | 0 | 0 | 0 |  | 0
25.25 | 3:18 | 0 | 0 | 0 | 25.25 | 25.25 | 25.25 | 0 | 0 | 0 | 0 | 0 | 0 | 0 | 0 | 0 | 0 |  | 0
25.25 | 3:19 | 0 | 0 | 0 | 25.25 | 25.25 | 25.25 | 0 | 0 | 0 | 0 | 0 | 0 | 0 | 0 | 0 | 0 |  | 0
25.25 | 3:20 | 0 | 0 | 0 | 25.25 | 25.25 | 25.25 | 0 | 0 | 0 | 0 | 0 | 0 | 0 | 0 | 0 | 0 |  | 0
24.25 | 3:21 | 0 | 0 | 0 | 24.75 | 24.75 | 24.75 | 0 | 0 | 0 | 0 | 0 | 0 | 0 | 0 | 0 | 0 |  | 0
25.5 | 3:22 | 0 | 0 | 0 | 25.5 | 25.5 | 25.5 | 0 | 0 | 0 | 0 | 0 | 0 | 0 | 0 | 0 | 0 |  | 0
24.25 | 3:23 | 0 | 0 | 0 | 25 | 25 | 25 | 0 | 0 | 0 | 0 | 0 | 0 | 0 | 0 | 0 | 0 |  | 0
25.75 | 3:24 | 0 | 0 | 0 | 25.75 | 25.75 | 25.75 | 0 | 0 | 0 | 0 | 0 | 0 | 0 | 0 | 0 | 0 |  | 0
25.75 | 3:25 | 0 | 0 | 0 | 25.75 | 25.75 | 25.75 | 0 | 0 | 0 | 0 | 0 | 0 | 0 | 0 | 0 | 0 |  | 0
25.75 | 3:26 | 0 | 0 | 0 | 25.75 | 25.75 | 25.75 | 0 | 0 | 0 | 0 | 0 | 0 | 0 | 0 | 0 | 0 |  | 0
25.5 | 3:27 | 0 | 0 | 0 | 25.5 | 25.5 | 25.5 | 0 | 0 | 0 | 0 | 0 | 0 | 0 | 0 | 0 | 0 |  | 0
25.25 | 3:28 | 0 | 0 | 0 | 25.25 | 25.25 | 25.25 | 0 | 0 | 0 | 0 | 0 | 0 | 0 | 0 | 0 | 0 |  | 0
25.5 | 3:29 | 0 | 0 | 0 | 25.5 | 25.5 | 25.5 | 0 | 0 | 0 | 0 | 0 | 0 | 0 | 0 | 0 | 0 |  | 0
25.25 | 3:30 | 0 | 0 | 0 | 25.25 | 25.25 | 25.25 | 0 | 0 | 0 | 0 | 0 | 0 | 0 | 0 | 0 | 0 |  | 0
24.25 | 3:31 | 0 | 0 | 0 | 24.75 | 24.75 | 24.75 | 0 | 0 | 0 | 0 | 0 | 0 | 0 | 0 | 0 | 0 |  | 0
25.75 | 3:32 | 0 | 0 | 0 | 25.75 | 25.75 | 25.75 | 0 | 0 | 0 | 0 | 0 | 0 | 0 | 0 | 0 | 0 |  | 0
25 | 3:33 | 0 | 0 | 0 | 25.25 | 25.25 | 25.25 | 0 | 0 | 0 | 0 | 0 | 0 | 0 | 0 | 0 | 0 |  | 0
24.5 | 3:34 | 0 | 0 | 0 | 24.75 | 24.75 | 24.75 | 0 | 0 | 0 | 0 | 0 | 0 | 0 | 0 | 0 | 0 |  | 0
25.75 | 3:35 | 0 | 0 | 0 | 25.75 | 25.75 | 25.75 | 0 | 0 | 0 | 0 | 0 | 0 | 0 | 0 | 0 | 0 |  | 0
25.5 | 3:36 | 0 | 0 | 0 | 25.5 | 25.5 | 25.5 | 0 | 0 | 0 | 0 | 0 | 0 | 0 | 0 | 0 | 0 |  | 0
24.25 | 3:37 | 0 | 0 | 0 | 25 | 25 | 25 | 0 | 0 | 0 | 0 | 0 | 0 | 0 | 0 | 0 | 0 |  | 0
25.25 | 3:38 | 0 | 0 | 0 | 25.25 | 25.25 | 25.25 | 0 | 0 | 0 | 0 | 0 | 0 | 0 | 0 | 0 | 0 |  | 0
25.25 | 3:39 | 0 | 0 | 0 | 25.25 | 25.25 | 25.25 | 0 | 0 | 0 | 0 | 0 | 0 | 0 | 0 | 0 | 0 |  | 0
24.25 | 3:40 | 0 | 0 | 0 | 24.75 | 24.75 | 24.75 | 0 | 0 | 0 | 0 | 0 | 0 | 0 | 0 | 0 | 0 |  | 0
25.75 | 3:41 | 0 | 0 | 0 | 25.75 | 25.75 | 25.75 | 0 | 0 | 0 | 0 | 0 | 0 | 0 | 0 | 0 | 0 |  | 0
24.5 | 3:42 | 0 | 0 | 0 | 25.25 | 25.25 | 25.25 | 0 | 0 | 0 | 0 | 0 | 0 | 0 | 0 | 0 | 0 |  | 0
25 | 3:43 | 0 | 0 | 0 | 25 | 25 | 25 | 0 | 0 | 0 | 0 | 0 | 0 | 0 | 0 | 0 | 0 |  | 0
25.75 | 3:44 | 0 | 0 | 0 | 25.75 | 25.75 | 25.75 | 0 | 0 | 0 | 0 | 0 | 0 | 0 | 0 | 0 | 0 |  | 0
25.25 | 3:45 | 0 | 0 | 0 | 25.25 | 25.25 | 25.25 | 0 | 0 | 0 | 0 | 0 | 0 | 0 | 0 | 0 | 0 |  | 0
24.25 | 3:46 | 0 | 0 | 0 | 24.75 | 24.75 | 24.75 | 0 | 0 | 0 | 0 | 0 | 0 | 0 | 0 | 0 | 0 |  | 0
25.75 | 3:47 | 0 | 0 | 0 | 25.75 | 25.75 | 25.75 | 0 | 0 | 0 | 0 | 0 | 0 | 0 | 0 | 0 | 0 |  | 0
24.75 | 3:48 | 0 | 0 | 0 | 25.25 | 25.25 | 25.25 | 0 | 0 | 0 | 0 | 0 | 0 | 0 | 0 | 0 | 0 |  | 0
24.75 | 3:49 | 0 | 0 | 0 | 24.75 | 24.75 | 24.75 | 0 | 0 | 0 | 0 | 0 | 0 | 0 | 0 | 0 | 0 |  | 0
25 | 3:50 | 0 | 0 | 0 | 25 | 25 | 25 | 0 | 0 | 0 | 0 | 0 | 0 | 0 | 0 | 0 | 0 |  | 0
25.25 | 3:51 | 0 | 0 | 0 | 25.25 | 25.25 | 25.25 | 0 | 0 | 0 | 0 | 0 | 0 | 0 | 0 | 0 | 0 |  | 0
24.75 | 3:52 | 0 | 0 | 0 | 24.75 | 24.75 | 24.75 | 0 | 0 | 0 | 0 | 0 | 0 | 0 | 0 | 0 | 0 |  | 0
24.25 | 3:53 | 0 | 0 | 0 | 24.25 | 24.25 | 24.25 | 0 | 0 | 0 | 0 | 0 | 0 | 0 | 0 | 0 | 0 |  | 0
24.75 | 3:54 | 0 | 0 | 0 | 24.75 | 24.75 | 24.75 | 0 | 0 | 0 | 0 | 0 | 0 | 0 | 0 | 0 | 0 |  | 0
24.75 | 3:55 | 0 | 0 | 0 | 24.75 | 24.75 | 24.75 | 0 | 0 | 0 | 0 | 0 | 0 | 0 | 0 | 0 | 0 |  | 0
24.75 | 3:56 | 0 | 0 | 0 | 24.75 | 24.75 | 24.75 | 0 | 0 | 0 | 0 | 0 | 0 | 0 | 0 | 0 | 0 |  | 0
25.75 | 3:57 | 0 | 0 | 0 | 25.75 | 25.75 | 25.75 | 0 | 0 | 0 | 0 | 0 | 0 | 0 | 0 | 0 | 0 |  | 0
24.75 | 3:58 | 0 | 0 | 0 | 25.25 | 25.25 | 25.25 | 0 | 0 | 0 | 0 | 0 | 0 | 0 | 0 | 0 | 0 |  | 0
24.75 | 3:59 | 0 | 0 | 0 | 24.75 | 24.75 | 24.75 | 0 | 0 | 0 | 0 | 0 | 0 | 0 | 0 | 0 | 0 |  | 0
24.25 | 4:00 | 0 | 0 | 0 | 24.25 | 24.25 | 24.25 | 0 | 0 | 0 | 0 | 0 | 0 | 0 | 0 | 0 | 0 |  | 0
25.25 | 4:01 | 0 | 0 | 0 | 25.25 | 25.25 | 25.25 | 0 | 0 | 0 | 0 | 0 | 0 | 0 | 0 | 0 | 0 |  | 0
24.75 | 4:02 | 0 | 0 | 0 | 24.75 | 24.75 | 24.75 | 0 | 0 | 0 | 0 | 0 | 0 | 0 | 0 | 0 | 0 |  | 0
25.75 | 4:03 | 0 | 0 | 0 | 25.75 | 25.75 | 25.75 | 0 | 0 | 0 | 0 | 0 | 0 | 0 | 0 | 0 | 0 |  | 0
25.75 | 4:04 | 0 | 0 | 0 | 25.75 | 25.75 | 25.75 | 0 | 0 | 0 | 0 | 0 | 0 | 0 | 0 | 0 | 0 |  | 0
24.25 | 4:05 | 0 | 0 | 0 | 25.25 | 25.25 | 25.25 | 0 | 0 | 0 | 0 | 0 | 0 | 0 | 0 | 0 | 0 |  | 0
24.25 | 4:06 | 0 | 0 | 0 | 24.75 | 24.75 | 24.75 | 0 | 0 | 0 | 0 | 0 | 0 | 0 | 0 | 0 | 0 |  | 0
25.5 | 4:07 | 0 | 0 | 0 | 25.5 | 25.5 | 25.5 | 0 | 0 | 0 | 0 | 0 | 0 | 0 | 0 | 0 | 0 |  | 0
24.5 | 4:08 | 0 | 0 | 0 | 25 | 25 | 25 | 0 | 0 | 0 | 0 | 0 | 0 | 0 | 0 | 0 | 0 |  | 0
24.5 | 4:09 | 0 | 0 | 0 | 24.5 | 24.5 | 24.5 | 0 | 0 | 0 | 0 | 0 | 0 | 0 | 0 | 0 | 0 |  | 0
24.25 | 4:10 | 0 | 0 | 0 | 24.25 | 24.25 | 24.25 | 0 | 0 | 0 | 0 | 0 | 0 | 0 | 0 | 0 | 0 |  | 0
25 | 4:11 | 0 | 0 | 0 | 25 | 25 | 25 | 0 | 0 | 0 | 0 | 0 | 0 | 0 | 0 | 0 | 0 |  | 0
25 | 4:12 | 0 | 0 | 0 | 25 | 25 | 25 | 0 | 0 | 0 | 0 | 0 | 0 | 0 | 0 | 0 | 0 |  | 0
24.75 | 4:13 | 0 | 0 | 0 | 24.75 | 24.75 | 24.75 | 0 | 0 | 0 | 0 | 0 | 0 | 0 | 0 | 0 | 0 |  | 0
24.5 | 4:14 | 0 | 0 | 0 | 24.5 | 24.5 | 24.5 | 0 | 0 | 0 | 0 | 0 | 0 | 0 | 0 | 0 | 0 |  | 0
25.25 | 4:15 | 0 | 0 | 0 | 25.25 | 25.25 | 25.25 | 0 | 0 | 0 | 0 | 0 | 0 | 0 | 0 | 0 | 0 |  | 0
24.5 | 4:16 | 0 | 0 | 0 | 24.75 | 24.75 | 24.75 | 0 | 0 | 0 | 0 | 0 | 0 | 0 | 0 | 0 | 0 |  | 0
24.25 | 4:17 | 0 | 0 | 0 | 24.25 | 24.25 | 24.25 | 0 | 0 | 0 | 0 | 0 | 0 | 0 | 0 | 0 | 0 |  | 0
25.75 | 4:18 | 0 | 0 | 0 | 25.75 | 25.75 | 25.75 | 0 | 0 | 0 | 0 | 0 | 0 | 0 | 0 | 0 | 0 |  | 0
25.25 | 4:19 | 0 | 0 | 0 | 25.25 | 25.25 | 25.25 | 0 | 0 | 0 | 0 | 0 | 0 | 0 | 0 | 0 | 0 |  | 0
24.25 | 4:20 | 0 | 0 | 0 | 24.75 | 24.75 | 24.75 | 0 | 0 | 0 | 0 | 0 | 0 | 0 | 0 | 0 | 0 |  | 0
24.5 | 4:21 | 0 | 0 | 0 | 24.5 | 24.5 | 24.5 | 0 | 0 | 0 | 0 | 0 | 0 | 0 | 0 | 0 | 0 |  | 0
24.75 | 4:22 | 0 | 0 | 0 | 24.75 | 24.75 | 24.75 | 0 | 0 | 0 | 0 | 0 | 0 | 0 | 0 | 0 | 0 |  | 0
24.25 | 4:23 | 0 | 0 | 0 | 24.25 | 24.25 | 24.25 | 0 | 0 | 0 | 0 | 0 | 0 | 0 | 0 | 0 | 0 |  | 0
25 | 4:24 | 0 | 0 | 0 | 25 | 25 | 25 | 0 | 0 | 0 | 0 | 0 | 0 | 0 | 0 | 0 | 0 |  | 0
25 | 4:25 | 0 | 0 | 0 | 25 | 25 | 25 | 0 | 0 | 0 | 0 | 0 | 0 | 0 | 0 | 0 | 0 |  | 0
24.25 | 4:26 | 0 | 0 | 0 | 24.5 | 24.5 | 24.5 | 0 | 0 | 0 | 0 | 0 | 0 | 0 | 0 | 0 | 0 |  | 0
24.75 | 4:27 | 0 | 0 | 0 | 24.75 | 24.75 | 24.75 | 0 | 0 | 0 | 0 | 0 | 0 | 0 | 0 | 0 | 0 |  | 0
25.25 | 4:28 | 0 | 0 | 0 | 25.25 | 25.25 | 25.25 | 0 | 0 | 0 | 0 | 0 | 0 | 0 | 0 | 0 | 0 |  | 0
25.25 | 4:29 | 0 | 0 | 0 | 25.25 | 25.25 | 25.25 | 0 | 0 | 0 | 0 | 0 | 0 | 0 | 0 | 0 | 0 |  | 0
25 | 4:30 | 0 | 0 | 0 | 25 | 25 | 25 | 0 | 0 | 0 | 0 | 0 | 0 | 0 | 0 | 0 | 0 |  | 0
25 | 4:31 | 0 | 0 | 0 | 25 | 25 | 25 | 0 | 0 | 0 | 0 | 0 | 0 | 0 | 0 | 0 | 0 |  | 0
24.75 | 4:32 | 0 | 0 | 0 | 24.75 | 24.75 | 24.75 | 0 | 0 | 0 | 0 | 0 | 0 | 0 | 0 | 0 | 0 |  | 0
25.25 | 4:33 | 0 | 0 | 0 | 25.25 | 25.25 | 25.25 | 0 | 0 | 0 | 0 | 0 | 0 | 0 | 0 | 0 | 0 |  | 0
25.75 | 4:34 | 0 | 0 | 0 | 25.75 | 25.75 | 25.75 | 0 | 0 | 0 | 0 | 0 | 0 | 0 | 0 | 0 | 0 |  | 0
25.5 | 4:35 | 0 | 0 | 0 | 25.5 | 25.5 | 25.5 | 0 | 0 | 0 | 0 | 0 | 0 | 0 | 0 | 0 | 0 |  | 0
25 | 4:36 | 0 | 0 | 0 | 25 | 25 | 25 | 0 | 0 | 0 | 0 | 0 | 0 | 0 | 0 | 0 | 0 |  | 0
25.25 | 4:37 | 0 | 0 | 0 | 25.25 | 25.25 | 25.25 | 0 | 0 | 0 | 0 | 0 | 0 | 0 | 0 | 0 | 0 |  | 0
24.25 | 4:38 | 0 | 0 | 0 | 24.75 | 24.75 | 24.75 | 0 | 0 | 0 | 0 | 0 | 0 | 0 | 0 | 0 | 0 |  | 0
25.75 | 4:39 | 0 | 0 | 0 | 25.75 | 25.75 | 25.75 | 0 | 0 | 0 | 0 | 0 | 0 | 0 | 0 | 0 | 0 |  | 0
24.25 | 4:40 | 0 | 0 | 0 | 25.25 | 25.25 | 25.25 | 0 | 0 | 0 | 0 | 0 | 0 | 0 | 0 | 0 | 0 |  | 0
25.25 | 4:41 | 0 | 0 | 0 | 25.25 | 25.25 | 25.25 | 0 | 0 | 0 | 0 | 0 | 0 | 0 | 0 | 0 | 0 |  | 0
24.75 | 4:42 | 0 | 0 | 0 | 24.75 | 24.75 | 24.75 | 0 | 0 | 0 | 0 | 0 | 0 | 0 | 0 | 0 | 0 |  | 0
25.5 | 4:43 | 0 | 0 | 0 | 25.5 | 25.5 | 25.5 | 0 | 0 | 0 | 0 | 0 | 0 | 0 | 0 | 0 | 0 |  | 0
25.5 | 4:44 | 0 | 0 | 0 | 25.5 | 25.5 | 25.5 | 0 | 0 | 0 | 0 | 0 | 0 | 0 | 0 | 0 | 0 |  | 0
24.75 | 4:45 | 0 | 0 | 0 | 25 | 25 | 25 | 0 | 0 | 0 | 0 | 0 | 0 | 0 | 0 | 0 | 0 |  | 0
24.75 | 4:46 | 0 | 0 | 0 | 24.75 | 24.75 | 24.75 | 0 | 0 | 0 | 0 | 0 | 0 | 0 | 0 | 0 | 0 |  | 0
24.5 | 4:47 | 0 | 0 | 0 | 24.5 | 24.5 | 24.5 | 0 | 0 | 0 | 0 | 0 | 0 | 0 | 0 | 0 | 0 |  | 0
25.25 | 4:48 | 0 | 0 | 0 | 25.25 | 25.25 | 25.25 | 0 | 0 | 0 | 0 | 0 | 0 | 0 | 0 | 0 | 0 |  | 0
24.75 | 4:49 | 0 | 0 | 0 | 24.75 | 24.75 | 24.75 | 0 | 0 | 0 | 0 | 0 | 0 | 0 | 0 | 0 | 0 |  | 0
25 | 4:50 | 0 | 0 | 0 | 25 | 25 | 25 | 0 | 0 | 0 | 0 | 0 | 0 | 0 | 0 | 0 | 0 |  | 0
25.5 | 4:51 | 0 | 0 | 0 | 25.5 | 25.5 | 25.5 | 0 | 0 | 0 | 0 | 0 | 0 | 0 | 0 | 0 | 0 |  | 0
25.75 | 4:52 | 0 | 0 | 0 | 25.75 | 25.75 | 25.75 | 0 | 0 | 0 | 0 | 0 | 0 | 0 | 0 | 0 | 0 |  | 0
24.5 | 4:53 | 0 | 0 | 0 | 25.25 | 25.25 | 25.25 | 0 | 0 | 0 | 0 | 0 | 0 | 0 | 0 | 0 | 0 |  | 0
24.25 | 4:54 | 0 | 0 | 0 | 24.75 | 24.75 | 24.75 | 0 | 0 | 0 | 0 | 0 | 0 | 0 | 0 | 0 | 0 |  | 0
24.5 | 4:55 | 0 | 0 | 0 | 24.5 | 24.5 | 24.5 | 0 | 0 | 0 | 0 | 0 | 0 | 0 | 0 | 0 | 0 |  | 0
24.25 | 4:56 | 0 | 0 | 0 | 24.25 | 24.25 | 24.25 | 0 | 0 | 0 | 0 | 0 | 0 | 0 | 0 | 0 | 0 |  | 0
24.25 | 4:57 | 0 | 0 | 0 | 24.25 | 24.25 | 24.25 | 0 | 0 | 0 | 0 | 0 | 0 | 0 | 0 | 0 | 0 |  | 0
24.25 | 4:58 | 0 | 0 | 0 | 24.25 | 24.25 | 24.25 | 0 | 0 | 0 | 0 | 0 | 0 | 0 | 0 | 0 | 0 |  | 0
25.5 | 4:59 | 0 | 0 | 0 | 25.5 | 25.5 | 25.5 | 0 | 0 | 0 | 0 | 0 | 0 | 0 | 0 | 0 | 0 |  | 0
25.75 | 5:00 | 0 | 0 | 0 | 25.75 | 25.75 | 25.75 | 0 | 0 | 0 | 0 | 0 | 0 | 0 | 0 | 0 | 0 |  | 0
25.25 | 5:01 | 0 | 0 | 0 | 25.25 | 25.25 | 25.25 | 0 | 0 | 0 | 0 | 0 | 0 | 0 | 0 | 0 | 0 |  | 0
24.25 | 5:02 | 0 | 0 | 0 | 24.75 | 24.75 | 24.75 | 0 | 0 | 0 | 0 | 0 | 0 | 0 | 0 | 0 | 0 |  | 0
24.75 | 5:03 | 0 | 0 | 0 | 24.75 | 24.75 | 24.75 | 0 | 0 | 0 | 0 | 0 | 0 | 0 | 0 | 0 | 0 |  | 0
24.25 | 5:04 | 0 | 0 | 0 | 24.25 | 24.25 | 24.25 | 0 | 0 | 0 | 0 | 0 | 0 | 0 | 0 | 0 | 0 |  | 0
25.5 | 5:05 | 0 | 0 | 0 | 25.5 | 25.5 | 25.5 | 0 | 0 | 0 | 0 | 0 | 0 | 0 | 0 | 0 | 0 |  | 0
24.25 | 5:06 | 0 | 0 | 0 | 25 | 25 | 25 | 0 | 0 | 0 | 0 | 0 | 0 | 0 | 0 | 0 | 0 |  | 0
25.5 | 5:07 | 0 | 0 | 0 | 25.5 | 25.5 | 25.5 | 0 | 0 | 0 | 0 | 0 | 0 | 0 | 0 | 0 | 0 |  | 0
25 | 5:08 | 0 | 0 | 0 | 25 | 25 | 25 | 0 | 0 | 0 | 0 | 0 | 0 | 0 | 0 | 0 | 0 |  | 0
24.75 | 5:09 | 0 | 0 | 0 | 24.75 | 24.75 | 24.75 | 0 | 0 | 0 | 0 | 0 | 0 | 0 | 0 | 0 | 0 |  | 0
25.25 | 5:10 | 0 | 0 | 0 | 25.25 | 25.25 | 25.25 | 0 | 0 | 0 | 0 | 0 | 0 | 0 | 0 | 0 | 0 |  | 0
24.75 | 5:11 | 0 | 0 | 0 | 24.75 | 24.75 | 24.75 | 0 | 0 | 0 | 0 | 0 | 0 | 0 | 0 | 0 | 0 |  | 0
25 | 5:12 | 0 | 0 | 0 | 25 | 25 | 25 | 0 | 0 | 0 | 0 | 0 | 0 | 0 | 0 | 0 | 0 |  | 0
24.75 | 5:13 | 0 | 0 | 0 | 24.75 | 24.75 | 24.75 | 0 | 0 | 0 | 0 | 0 | 0 | 0 | 0 | 0 | 0 |  | 0
24.25 | 5:14 | 0 | 0 | 0 | 24.25 | 24.25 | 24.25 | 0 | 0 | 0 | 0 | 0 | 0 | 0 | 0 | 0 | 0 |  | 0
25.25 | 5:15 | 0 | 0 | 0 | 25.25 | 25.25 | 25.25 | 0 | 0 | 0 | 0 | 0 | 0 | 0 | 0 | 0 | 0 |  | 0
25 | 5:16 | 0 | 0 | 0 | 25 | 25 | 25 | 0 | 0 | 0 | 0 | 0 | 0 | 0 | 0 | 0 | 0 |  | 0
24.5 | 5:17 | 0 | 0 | 0 | 24.5 | 24.5 | 24.5 | 0 | 0 | 0 | 0 | 0 | 0 | 0 | 0 | 0 | 0 |  | 0
24.25 | 5:18 | 0 | 0 | 0 | 24.25 | 24.25 | 24.25 | 0 | 0 | 0 | 0 | 0 | 0 | 0 | 0 | 0 | 0 |  | 0
25.5 | 5:19 | 0 | 0 | 0 | 25.5 | 25.5 | 25.5 | 0 | 0 | 0 | 0 | 0 | 0 | 0 | 0 | 0 | 0 |  | 0
24.75 | 5:20 | 0 | 0 | 0 | 25 | 25 | 25 | 0 | 0 | 0 | 0 | 0 | 0 | 0 | 0 | 0 | 0 |  | 0
24.25 | 5:21 | 0 | 0 | 0 | 24.5 | 24.5 | 24.5 | 0 | 0 | 0 | 0 | 0 | 0 | 0 | 0 | 0 | 0 |  | 0
25.5 | 5:22 | 0 | 0 | 0 | 25.5 | 25.5 | 25.5 | 0 | 0 | 0 | 0 | 0 | 0 | 0 | 0 | 0 | 0 |  | 0
25.25 | 5:23 | 0 | 0 | 0 | 25.25 | 25.25 | 25.25 | 0 | 0 | 0 | 0 | 0 | 0 | 0 | 0 | 0 | 0 |  | 0
24.5 | 5:24 | 0 | 0 | 0 | 24.75 | 24.75 | 24.75 | 0 | 0 | 0 | 0 | 0 | 0 | 0 | 0 | 0 | 0 |  | 0
24.75 | 5:25 | 0 | 0 | 0 | 24.75 | 24.75 | 24.75 | 0 | 0 | 0 | 0 | 0 | 0 | 0 | 0 | 0 | 0 |  | 0
25.75 | 5:26 | 0 | 0 | 0 | 25.75 | 25.75 | 25.75 | 0 | 0 | 0 | 0 | 0 | 0 | 0 | 0 | 0 | 0 |  | 0
25 | 5:27 | 0 | 0 | 0 | 25.25 | 25.25 | 25.25 | 0 | 0 | 0 | 0 | 0 | 0 | 0 | 0 | 0 | 0 |  | 0
24.25 | 5:28 | 0 | 0 | 0 | 24.75 | 24.75 | 24.75 | 0 | 0 | 0 | 0 | 0 | 0 | 0 | 0 | 0 | 0 |  | 0
25 | 5:29 | 0 | 0 | 0 | 25 | 25 | 25 | 0 | 0 | 0 | 0 | 0 | 0 | 0 | 0 | 0 | 0 |  | 0
25.25 | 5:30 | 0 | 0 | 0 | 25.25 | 25.25 | 25.25 | 0 | 0 | 0 | 0 | 0 | 0 | 0 | 0 | 0 | 0 |  | 0
25.75 | 5:31 | 0 | 0 | 0 | 25.75 | 25.75 | 25.75 | 0 | 0 | 0 | 0 | 0 | 0 | 0 | 0 | 0 | 0 |  | 0
24.5 | 5:32 | 0 | 0 | 0 | 25.25 | 25.25 | 25.25 | 0 | 0 | 0 | 0 | 0 | 0 | 0 | 0 | 0 | 0 |  | 0
24.5 | 5:33 | 0 | 0 | 0 | 24.75 | 24.75 | 24.75 | 0 | 0 | 0 | 0 | 0 | 0 | 0 | 0 | 0 | 0 |  | 0
25 | 5:34 | 0 | 0 | 0 | 25 | 25 | 25 | 0 | 0 | 0 | 0 | 0 | 0 | 0 | 0 | 0 | 0 |  | 0
25 | 5:35 | 0 | 0 | 0 | 25 | 25 | 25 | 0 | 0 | 0 | 0 | 0 | 0 | 0 | 0 | 0 | 0 |  | 0
25.25 | 5:36 | 0 | 0 | 0 | 25.25 | 25.25 | 25.25 | 0 | 0 | 0 | 0 | 0 | 0 | 0 | 0 | 0 | 0 |  | 0
25.75 | 5:37 | 0 | 0 | 0 | 25.75 | 25.75 | 25.75 | 0 | 0 | 0 | 0 | 0 | 0 | 0 | 0 | 0 | 0 |  | 0
24.5 | 5:38 | 0 | 0 | 0 | 25.25 | 25.25 | 25.25 | 0 | 0 | 0 | 0 | 0 | 0 | 0 | 0 | 0 | 0 |  | 0
25.25 | 5:39 | 0 | 0 | 0 | 25.25 | 25.25 | 25.25 | 0 | 0 | 0 | 0 | 0 | 0 | 0 | 0 | 0 | 0 |  | 0
25.75 | 5:40 | 0 | 0 | 0 | 25.75 | 25.75 | 25.75 | 0 | 0 | 0 | 0 | 0 | 0 | 0 | 0 | 0 | 0 |  | 0
25 | 5:41 | 0 | 0 | 0 | 25.25 | 25.25 | 25.25 | 0 | 0 | 0 | 0 | 0 | 0 | 0 | 0 | 0 | 0 |  | 0
24.5 | 5:42 | 0 | 0 | 0 | 24.75 | 24.75 | 24.75 | 0 | 0 | 0 | 0 | 0 | 0 | 0 | 0 | 0 | 0 |  | 0
25.5 | 5:43 | 0 | 0 | 0 | 25.5 | 25.5 | 25.5 | 0 | 0 | 0 | 0 | 0 | 0 | 0 | 0 | 0 | 0 |  | 0
25 | 5:44 | 0 | 0 | 0 | 25 | 25 | 25 | 0 | 0 | 0 | 0 | 0 | 0 | 0 | 0 | 0 | 0 |  | 0
24.75 | 5:45 | 0 | 0 | 0 | 24.75 | 24.75 | 24.75 | 0 | 0 | 0 | 0 | 0 | 0 | 0 | 0 | 0 | 0 |  | 0
24.5 | 5:46 | 0 | 0 | 0 | 24.5 | 24.5 | 24.5 | 0 | 0 | 0 | 0 | 0 | 0 | 0 | 0 | 0 | 0 |  | 0
24.75 | 5:47 | 0 | 0 | 0 | 24.75 | 24.75 | 24.75 | 0 | 0 | 0 | 0 | 0 | 0 | 0 | 0 | 0 | 0 |  | 0
25.5 | 5:48 | 0 | 0 | 0 | 25.5 | 25.5 | 25.5 | 0 | 0 | 0 | 0 | 0 | 0 | 0 | 0 | 0 | 0 |  | 0
24.5 | 5:49 | 0 | 0 | 0 | 25 | 25 | 25 | 0 | 0 | 0 | 0 | 0 | 0 | 0 | 0 | 0 | 0 |  | 0
24.25 | 5:50 | 0 | 0 | 0 | 24.5 | 24.5 | 24.5 | 0 | 0 | 0 | 0 | 0 | 0 | 0 | 0 | 0 | 0 |  | 0
25.5 | 5:51 | 0 | 0 | 0 | 25.5 | 25.5 | 25.5 | 0 | 0 | 0 | 0 | 0 | 0 | 0 | 0 | 0 | 0 |  | 0
25.5 | 5:52 | 0 | 0 | 0 | 25.5 | 25.5 | 25.5 | 0 | 0 | 0 | 0 | 0 | 0 | 0 | 0 | 0 | 0 |  | 0
25.75 | 5:53 | 0 | 0 | 0 | 25.75 | 25.75 | 25.75 | 0 | 0 | 0 | 0 | 0 | 0 | 0 | 0 | 0 | 0 |  | 0
24.25 | 5:54 | 0 | 0 | 0 | 25.25 | 25.25 | 25.25 | 0 | 0 | 0 | 0 | 0 | 0 | 0 | 0 | 0 | 0 |  | 0
25.75 | 5:55 | 0 | 0 | 0 | 25.75 | 25.75 | 25.75 | 0 | 0 | 0 | 0 | 0 | 0 | 0 | 0 | 0 | 0 |  | 0
25.5 | 5:56 | 0 | 0 | 0 | 25.5 | 25.5 | 25.5 | 0 | 0 | 0 | 0 | 0 | 0 | 0 | 0 | 0 | 0 |  | 0
25 | 5:57 | 0 | 0 | 0 | 25 | 25 | 25 | 0 | 0 | 0 | 0 | 0 | 0 | 0 | 0 | 0 | 0 |  | 0
24.75 | 5:58 | 0 | 0 | 0 | 24.75 | 24.75 | 24.75 | 0 | 0 | 0 | 0 | 0 | 0 | 0 | 0 | 0 | 0 |  | 0
25 | 5:59 | 0 | 0 | 0 | 25 | 25 | 25 | 0 | 0 | 0 | 0 | 0 | 0 | 0 | 0 | 0 | 0 |  | 0
25 | 6:00 | 0 | 0 | 0 | 25 | 25 | 25 | 0 | 0 | 0 | 0 | 0 | 0 | 0 | 0 | 0 | 0 |  | 0
25.5 | 6:01 | 0 | 0 | 0 | 25.5 | 25.5 | 25.5 | 0 | 0 | 0 | 0 | 0 | 0 | 0 | 0 | 0 | 0 |  | 0
25 | 6:02 | 0 | 0 | 0 | 25 | 25 | 25 | 0 | 0 | 0 | 0 | 0 | 0 | 0 | 0 | 0 | 0 |  | 0
24.75 | 6:03 | 0 | 0 | 0 | 24.75 | 24.75 | 24.75 | 0 | 0 | 0 | 0 | 0 | 0 | 0 | 0 | 0 | 0 |  | 0
25.5 | 6:04 | 0 | 0 | 0 | 25.5 | 25.5 | 25.5 | 0 | 0 | 0 | 0 | 0 | 0 | 0 | 0 | 0 | 0 |  | 0
24.25 | 6:05 | 0 | 0 | 0 | 25 | 25 | 25 | 0 | 0 | 0 | 0 | 0 | 0 | 0 | 0 | 0 | 0 |  | 0
25 | 6:06 | 0 | 0 | 0 | 25 | 25 | 25 | 0 | 0 | 0 | 0 | 0 | 0 | 0 | 0 | 0 | 0 |  | 0
24.5 | 6:07 | 0 | 0 | 0 | 24.5 | 24.5 | 24.5 | 0 | 0 | 0 | 0 | 0 | 0 | 0 | 0 | 0 | 0 |  | 0
25.5 | 6:08 | 0 | 0 | 0 | 25.5 | 25.5 | 25.5 | 0 | 0 | 0 | 0 | 0 | 0 | 0 | 0 | 0 | 0 |  | 0
25.75 | 6:09 | 0 | 0 | 0 | 25.75 | 25.75 | 25.75 | 0 | 0 | 0 | 0 | 0 | 0 | 0 | 0 | 0 | 0 |  | 0
25.25 | 6:10 | 0 | 0 | 0 | 25.25 | 25.25 | 25.25 | 0 | 0 | 0 | 0 | 0 | 0 | 0 | 0 | 0 | 0 |  | 0
25.75 | 6:11 | 0 | 0 | 0 | 25.75 | 25.75 | 25.75 | 0 | 0 | 0 | 0 | 0 | 0 | 0 | 0 | 0 | 0 |  | 0
25.25 | 6:12 | 0 | 0 | 0 | 25.25 | 25.25 | 25.25 | 0 | 0 | 0 | 0 | 0 | 0 | 0 | 0 | 0 | 0 |  | 0
25.75 | 6:13 | 0 | 0 | 0 | 25.75 | 25.75 | 25.75 | 0 | 0 | 0 | 0 | 0 | 0 | 0 | 0 | 0 | 0 |  | 0
24.25 | 6:14 | 0 | 0 | 0 | 25.25 | 25.25 | 25.25 | 0 | 0 | 0 | 0 | 0 | 0 | 0 | 0 | 0 | 0 |  | 0
24.5 | 6:15 | 0 | 0 | 0 | 24.75 | 24.75 | 24.75 | 0 | 0 | 0 | 0 | 0 | 0 | 0 | 0 | 0 | 0 |  | 0
24.25 | 6:16 | 0 | 0 | 0 | 24.25 | 24.25 | 24.25 | 0 | 0 | 0 | 0 | 0 | 0 | 0 | 0 | 0 | 0 |  | 0
24.25 | 6:17 | 0 | 0 | 0 | 24.25 | 24.25 | 24.25 | 0 | 0 | 0 | 0 | 0 | 0 | 0 | 0 | 0 | 0 |  | 0
24.25 | 6:18 | 0 | 0 | 0 | 24.25 | 24.25 | 24.25 | 0 | 0 | 0 | 0 | 0 | 0 | 0 | 0 | 0 | 0 |  | 0
25.75 | 6:19 | 0 | 0 | 0 | 25.75 | 25.75 | 25.75 | 0 | 0 | 0 | 0 | 0 | 0 | 0 | 0 | 0 | 0 |  | 0
25.5 | 6:20 | 0 | 0 | 0 | 25.5 | 25.5 | 25.5 | 0 | 0 | 0 | 0 | 0 | 0 | 0 | 0 | 0 | 0 |  | 0
25.5 | 6:21 | 0 | 0 | 0 | 25.5 | 25.5 | 25.5 | 0 | 0 | 0 | 0 | 0 | 0 | 0 | 0 | 0 | 0 |  | 0
25 | 6:22 | 0 | 0 | 0 | 25 | 25 | 25 | 0 | 0 | 0 | 0 | 0 | 0 | 0 | 0 | 0 | 0 |  | 0
25.75 | 6:23 | 0 | 0 | 0 | 25.75 | 25.75 | 25.75 | 0 | 0 | 0 | 0 | 0 | 0 | 0 | 0 | 0 | 0 |  | 0
24.25 | 6:24 | 0 | 0 | 0 | 25.25 | 25.25 | 25.25 | 0 | 0 | 0 | 0 | 0 | 0 | 0 | 0 | 0 | 0 |  | 0
25.5 | 6:25 | 0 | 0 | 0 | 25.5 | 25.5 | 25.5 | 0 | 0 | 0 | 0 | 0 | 0 | 0 | 0 | 0 | 0 |  | 0
24.75 | 6:26 | 0 | 0 | 0 | 25 | 25 | 25 | 0 | 0 | 0 | 0 | 0 | 0 | 0 | 0 | 0 | 0 |  | 0
25.5 | 6:27 | 0 | 0 | 0 | 25.5 | 25.5 | 25.5 | 0 | 0 | 0 | 0 | 0 | 0 | 0 | 0 | 0 | 0 |  | 0
24.5 | 6:28 | 0 | 0 | 0 | 25 | 25 | 25 | 0 | 0 | 0 | 0 | 0 | 0 | 0 | 0 | 0 | 0 |  | 0
24.5 | 6:29 | 0 | 0 | 0 | 24.5 | 24.5 | 24.5 | 0 | 0 | 0 | 0 | 0 | 0 | 0 | 0 | 0 | 0 |  | 0
25.25 | 6:30 | 0 | 0 | 0 | 25.25 | 25.25 | 25.25 | 0 | 0 | 0 | 0 | 0 | 0 | 0 | 0 | 0 | 0 |  | 0
25.25 | 6:31 | 0 | 0 | 0 | 25.25 | 25.25 | 25.25 | 0 | 0 | 0 | 0 | 0 | 0 | 0 | 0 | 0 | 0 |  | 0
25.25 | 6:32 | 0 | 0 | 0 | 25.25 | 25.25 | 25.25 | 0 | 0 | 0 | 0 | 0 | 0 | 0 | 0 | 0 | 0 |  | 0
25.25 | 6:33 | 0 | 0 | 0 | 25.25 | 25.25 | 25.25 | 0 | 0 | 0 | 0 | 0 | 0 | 0 | 0 | 0 | 0 |  | 0
25.5 | 6:34 | 0 | 0 | 0 | 25.5 | 25.5 | 25.5 | 0 | 0 | 0 | 0 | 0 | 0 | 0 | 0 | 0 | 0 |  | 0
25.5 | 6:35 | 0 | 0 | 0 | 25.5 | 25.5 | 25.5 | 0 | 0 | 0 | 0 | 0 | 0 | 0 | 0 | 0 | 0 |  | 0
25.75 | 6:36 | 0 | 0 | 0 | 25.75 | 25.75 | 25.75 | 0 | 0 | 0 | 0 | 0 | 0 | 0 | 0 | 0 | 0 |  | 0
25.5 | 6:37 | 0 | 0 | 0 | 25.5 | 25.5 | 25.5 | 0 | 0 | 0 | 0 | 0 | 0 | 0 | 0 | 0 | 0 |  | 0
24.25 | 6:38 | 0 | 0 | 0 | 25 | 25 | 25 | 0 | 0 | 0 | 0 | 0 | 0 | 0 | 0 | 0 | 0 |  | 0
25.25 | 6:39 | 0 | 0 | 0 | 25.25 | 25.25 | 25.25 | 0 | 0 | 0 | 0 | 0 | 0 | 0 | 0 | 0 | 0 |  | 0
25.5 | 6:40 | 0 | 0 | 0 | 25.5 | 25.5 | 25.5 | 0 | 0 | 0 | 0 | 0 | 0 | 0 | 0 | 0 | 0 |  | 0
24.5 | 6:41 | 0 | 0 | 0 | 25 | 25 | 25 | 0 | 0 | 0 | 0 | 0 | 0 | 0 | 0 | 0 | 0 |  | 0
24.25 | 6:42 | 0 | 0 | 0 | 24.5 | 24.5 | 24.5 | 0 | 0 | 0 | 0 | 0 | 0 | 0 | 0 | 0 | 0 |  | 0
25.75 | 6:43 | 0 | 0 | 0 | 25.75 | 25.75 | 25.75 | 0 | 0 | 0 | 0 | 0 | 0 | 0 | 0 | 0 | 0 |  | 0
25 | 6:44 | 0 | 0 | 0 | 25.25 | 25.25 | 25.25 | 0 | 0 | 0 | 0 | 0 | 0 | 0 | 0 | 0 | 0 |  | 0
25.25 | 6:45 | 0 | 0 | 0 | 25.25 | 25.25 | 25.25 | 0 | 0 | 0 | 0 | 0 | 0 | 0 | 0 | 0 | 0 |  | 0
25.75 | 6:46 | 0 | 0 | 0 | 25.75 | 25.75 | 25.75 | 0 | 0 | 0 | 0 | 0 | 0 | 0 | 0 | 0 | 0 |  | 0
24.75 | 6:47 | 0 | 0 | 0 | 25.25 | 25.25 | 25.25 | 0 | 0 | 0 | 0 | 0 | 0 | 0 | 0 | 0 | 0 |  | 0
25.25 | 6:48 | 0 | 0 | 0 | 25.25 | 25.25 | 25.25 | 0 | 0 | 0 | 0 | 0 | 0 | 0 | 0 | 0 | 0 |  | 0
24.75 | 6:49 | 0 | 0 | 0 | 24.75 | 24.75 | 24.75 | 0 | 0 | 0 | 0 | 0 | 0 | 0 | 0 | 0 | 0 |  | 0
25 | 6:50 | 0 | 0 | 0 | 25 | 25 | 25 | 0 | 0 | 0 | 0 | 0 | 0 | 0 | 0 | 0 | 0 |  | 0
25.25 | 6:51 | 0 | 0 | 0 | 25.25 | 25.25 | 25.25 | 0 | 0 | 0 | 0 | 0 | 0 | 0 | 0 | 0 | 0 |  | 0
25 | 6:52 | 0 | 0 | 0 | 25 | 25 | 25 | 0 | 0 | 0 | 0 | 0 | 0 | 0 | 0 | 0 | 0 |  | 0
25.25 | 6:53 | 0 | 0 | 0 | 25.25 | 25.25 | 25.25 | 0 | 0 | 0 | 0 | 0 | 0 | 0 | 0 | 0 | 0 |  | 0
24.25 | 6:54 | 0 | 0 | 0 | 24.75 | 24.75 | 24.75 | 0 | 0 | 0 | 0 | 0 | 0 | 0 | 0 | 0 | 0 |  | 0
25.25 | 6:55 | 0 | 0 | 0 | 25.25 | 25.25 | 25.25 | 0 | 0 | 0 | 0 | 0 | 0 | 0 | 0 | 0 | 0 |  | 0
24.75 | 6:56 | 0 | 0 | 0 | 24.75 | 24.75 | 24.75 | 0 | 0 | 0 | 0 | 0 | 0 | 0 | 0 | 0 | 0 |  | 0
25.75 | 6:57 | 0 | 0 | 0 | 25.75 | 25.75 | 25.75 | 0 | 0 | 0 | 0 | 0 | 0 | 0 | 0 | 0 | 0 |  | 0
24.75 | 6:58 | 0 | 0 | 0 | 25.25 | 25.25 | 25.25 | 0 | 0 | 0 | 0 | 0 | 0 | 0 | 0 | 0 | 0 |  | 0
24.75 | 6:59 | 0 | 0 | 0 | 24.75 | 24.75 | 24.75 | 0 | 0 | 0 | 0 | 0 | 0 | 0 | 0 | 0 | 0 |  | 0
25.25 | 7:00 | 0 | 0 | 0 | 25.25 | 25.25 | 25.25 | 0 | 0 | 0 | 0 | 0 | 0 | 0 | 0 | 0 | 0 |  | 0
25.25 | 7:01 | 4066.6667 | 592 | 2407.4667 | 27.9675 | 27.685 | 28.25 | 31.52 | 81.5248 | 27.81 | 27.27 | 0.54 | 1.48 | 1.98 | 15.8 | 47.2052 | 4.4 |  | 467.3318
24.25 | 7:02 | 4133.3333 | 515 | 2128.6667 | 31.5868 | 30.685 | 31.25 | 30.65 | 82.0664 | 40.4 | 40 | 0.4 | 1.47 | 1.97 | 15.4 | 41.7386 | 4 |  | 404.8641
24.5 | 7:03 | 4200 | 576 | 2419.2 | 34.5868 | 33.685 | 34.25 | 31.56 | 82.6247 | 27.81 | 27.27 | 0.54 | 1.45 | 1.95 | 15.1 | 47.4353 | 3.9 |  | 479.0965
24.5 | 7:04 | 4266.6667 | 609 | 2598.4 | 37.211 | 37.4187 | 37.25 | 30.72 | 82.1331 | 39.78 | 38.22 | 1.56 | 1.43 | 1.93 | 15.8 | 50.949 | 3.2 |  | 484.0157
24.75 | 7:05 | 4333.3333 | 577 | 2500.3333 | 39.4068 | 39.6103 | 40.25 | 30.89 | 80.5416 | 38.11 | 37 | 1.11 | 1.42 | 1.92 | 15.5 | 49.0261 | 1.4 |  | 514.7745
24.75 | 7:06 | 4400 | 526 | 2314.4 | 41.9827 | 42.6103 | 43.25 | 31.96 | 87.1491 | 21.21 | 21.63 | 0.42 | 1.4 | 1.9 | 15.5 | 45.3804 | 1.5 |  | 458.342
25.75 | 7:07 | 4466.6667 | 594 | 2653.2 | 45.4325 | 45.6103 | 46.25 | 30.18 | 85.0244 | 47.94 | 47 | 0.94 | 1.38 | 1.88 | 15.4 | 52.0235 | 3.6 |  | 504.6282
25 | 7:08 | 4533.3333 | 632 | 2865.0667 | 48.9168 | 49.5825 | 49.25 | 31.06 | 90.1987 | 34.68 | 33.66 | 1.02 | 1.37 | 1.87 | 15 | 56.1778 | 2.2 |  | 578.6311
25.25 | 7:09 | 4600 | 541 | 2488.6 | 52.436 | 53.6342 | 52.25 | 31.4 | 84.0245 | 29.87 | 29 | 0.87 | 1.35 | 1.85 | 15.3 | 48.7961 | 3.1 |  | 502.5996
24.5 | 7:10 | 4666.6667 | 598 | 2790.6667 | 54.8817 | 57.7669 | 53.9583 | 31.35 | 84.0828 | 30 | 30.3 | 0.3 | 1.33 | 1.83 | 15 | 54.719 | 3.1 |  | 558.1333
25.75 | 7:11 | 4733.3333 | 554 | 2622.2667 | 57.8817 | 61.9822 | 54.8896 | 30.51 | 81.7748 | 41.16 | 43.26 | 2.1 | 1.32 | 1.82 | 16 | 51.417 | 3.3 |  | 524.4533
25.75 | 7:12 | 4800 | 588 | 2822.4 | 59.664 | 64.3 | 55.3 | 31.94 | 82.9996 | 20.58 | 20.79 | 0.21 | 1.3 | 1.8 | 15.1 | 55.3412 | 4 |  | 536.8094
25 | 7:13 | 4866.6667 | 609 | 2963.8 | 62.115 | 63.2508 | 55.4167 | 31.07 | 83.6495 | 34.34 | 33.66 | 0.68 | 1.28 | 1.78 | 15.3 | 58.1137 | 2.5 |  | 592.76
24.75 | 7:14 | 4933.3333 | 514 | 2535.7333 | 61.9042 | 63.6877 | 55.7375 | 31.58 | 86.7825 | 25.48 | 25.22 | 0.26 | 1.27 | 1.77 | 15.1 | 49.7203 | 2.4 |  | 482.2865
24.25 | 7:15 | 5000 | 529 | 2645 | 62.2188 | 66.6506 | 55.9688 | 30.25 | 82.4997 | 44.62 | 45.54 | 0.92 | 1.25 | 1.75 | 15.2 | 51.8627 | 3.7 |  | 503.0686
25.5 | 7:16 | 5066.6667 | 596 | 3019.7333 | 62.5515 | 65.023 | 56.85 | 31.82 | 90.1321 | 22.31 | 23.23 | 0.92 | 1.23 | 1.73 | 15.9 | 59.2105 | 4.2 |  | 574.3414
25 | 7:17 | 5133.3333 | 596 | 3059.4667 | 64.77 | 67.3754 | 57.0833 | 30.21 | 91.5486 | 47 | 46.06 | 0.94 | 1.22 | 1.72 | 15.1 | 59.9895 | 2.3 |  | 587.8975
25.5 | 7:18 | 5200 | 536 | 2787.2 | 62.8915 | 66.0765 | 57.675 | 30.92 | 92.3485 | 36.36 | 36.72 | 0.36 | 1.2 | 1.7 | 15.5 | 54.651 | 1.8 |  | 541.0447
25 | 7:19 | 5266.6667 | 580 | 3054.6667 | 65.145 | 66.4358 | 57.9167 | 31.29 | 80.6583 | 31.62 | 31.62 | 0 | 1.18 | 1.68 | 15.4 | 59.8954 | 4.2 |  | 569.0065
24.25 | 7:20 | 5333.3333 | 504 | 2688 | 66.045 | 66.7217 | 58.0833 | 31.7 | 80.6666 | 25.75 | 24.75 | 1 | 1.17 | 1.67 | 15.4 | 52.7059 | 3.9 |  | 542.8706
24.25 | 7:21 | 5400 | 552 | 2980.8 | 66.5614 | 67.2586 | 58.5063 | 31.05 | 90.7987 | 34 | 34 | 0 | 1.15 | 1.65 | 15.7 | 58.4471 | 4.9 |  | 572.7812
25.25 | 7:22 | 5466.6667 | 535 | 2924.6667 | 64.7576 | 68.1059 | 59.2458 | 30.11 | 89.5655 | 47.04 | 46.56 | 0.48 | 1.13 | 1.63 | 15.7 | 57.3464 | 1.7 |  | 602.1373
24.75 | 7:23 | 5533.3333 | 593 | 3281.2667 | 65.7587 | 70.5801 | 59.5063 | 30.39 | 87.6074 | 44 | 43.56 | 0.44 | 1.12 | 1.62 | 15 | 64.3386 | 2.8 |  | 630.5179
25.25 | 7:24 | 5600 | 560 | 3136 | 67.075 | 71.9865 | 60.075 | 31.29 | 91.1986 | 30.07 | 30.07 | 0 | 1.1 | 1.6 | 16 | 61.4902 | 3.9 |  | 602.6039
25.5 | 7:25 | 5666.6667 | 522 | 2958 | 66.9694 | 71.1875 | 60.5625 | 31.41 | 83.5412 | 29.87 | 29.87 | 0 | 1.08 | 1.58 | 15.5 | 58 | 3.1 |  | 591.6
24.5 | 7:26 | 5733.3333 | 557 | 3193.4667 | 69.2155 | 70.0128 | 60.6917 | 31.15 | 87.1658 | 33 | 32.01 | 0.99 | 1.07 | 1.57 | 15.6 | 62.617 | 3.5 |  | 651.2167
24.5 | 7:27 | 5800 | 502 | 2911.6 | 69.0461 | 70.5477 | 61.1125 | 31.67 | 86.5242 | 24.5 | 25.25 | 0.75 | 1.05 | 1.55 | 15 | 57.0902 | 1.2 |  | 553.7749
25 | 7:28 | 5866.6667 | 522 | 3062.4 | 69.69 | 74.12 | 61.6667 | 31.65 | 88.0657 | 24.5 | 24.25 | 0.25 | 1.03 | 1.53 | 15 | 60.0471 | 3.4 |  | 618.4847
24.25 | 7:29 | 5933.3333 | 622 | 3690.5333 | 67.9201 | 72.2844 | 61.8896 | 31.43 | 85.191 | 28.42 | 29.87 | 1.45 | 1.02 | 1.52 | 16 | 72.3634 | 2.7 |  | 730.8703
25.5 | 7:30 | 6000 | 640 | 3840 | 69.4237 | 74.6137 | 62.625 | 31.1 | 89.7488 | 34.34 | 33.32 | 1.02 | 1 | 1.5 | 15.9 | 75.2941 | 1.9 |  | 737.8824
24.5 | 7:31 | 6066.6667 | 573 | 3476.2 | 70.3792 | 74.9125 | 62.7958 | 30.53 | 85.3077 | 41.16 | 42 | 0.84 | 0.98 | 1.48 | 15.2 | 68.1608 | 3.5 |  | 695.24
25.5 | 7:32 | 6133.3333 | 516 | 3164.8 | 70.4055 | 73.451 | 63.45 | 31.48 | 95.3314 | 27.44 | 27.72 | 0.28 | 0.97 | 1.47 | 15.7 | 62.0549 | 4.2 |  | 595.7271
25.75 | 7:33 | 6200 | 519 | 3217.8 | 72.3854 | 76.2992 | 63.9188 | 30.46 | 87.749 | 43.86 | 43 | 0.86 | 0.95 | 1.45 | 15.1 | 63.0941 | 1.6 |  | 624.6318
24.5 | 7:34 | 6266.6667 | 625 | 3916.6667 | 71.1728 | 75.0503 | 64.0583 | 30.81 | 83.9162 | 39.14 | 38.38 | 0.76 | 0.93 | 1.43 | 15.4 | 76.7974 | 4 |  | 791.0131
25.25 | 7:35 | 6333.3333 | 518 | 3280.6667 | 72.5521 | 74.9802 | 64.6354 | 30.59 | 91.8735 | 39.77 | 40.59 | 0.82 | 0.92 | 1.42 | 15.4 | 64.3268 | 3.1 |  | 656.1333
24.5 | 7:36 | 6400 | 591 | 3782.4 | 73.629 | 77.669 | 64.9 | 31.62 | 80.7999 | 26 | 25.74 | 0.26 | 0.9 | 1.4 | 15.8 | 74.1647 | 3.6 |  | 763.8965
25.25 | 7:37 | 6466.6667 | 554 | 3582.5333 | 74.2834 | 77.5896 | 65.4646 | 31.49 | 83.2329 | 27.72 | 28.84 | 1.12 | 0.88 | 1.38 | 15.8 | 70.2458 | 2.5 |  | 681.3838
24.5 | 7:38 | 6533.3333 | 557 | 3639.0667 | 72.4302 | 77.2118 | 65.7417 | 31.48 | 95.5147 | 28 | 28 | 0 | 0.87 | 1.37 | 15.3 | 71.3542 | 1.7 |  | 720.6779
24.75 | 7:39 | 6600 | 606 | 3999.6 | 75.9454 | 78.5812 | 66.2062 | 31.04 | 89.8988 | 32.98 | 33.32 | 0.34 | 0.85 | 1.35 | 15.9 | 78.4235 | 2.1 |  | 823.4471
24.25 | 7:40 | 6666.6667 | 639 | 4260 | 76.3725 | 79.0417 | 66.5417 | 30.63 | 85.8326 | 40.59 | 42.23 | 1.64 | 0.83 | 1.33 | 15.5 | 83.5294 | 2.2 |  | 826.9412
25 | 7:41 | 6733.3333 | 552 | 3716.8 | 73.99 | 78.9113 | 67.0833 | 31.82 | 84.2078 | 23 | 22.31 | 0.69 | 0.82 | 1.32 | 15.8 | 72.8784 | 1.8 |  | 765.2235
25.75 | 7:42 | 6800 | 599 | 4073.2 | 74.5902 | 81.9698 | 67.6125 | 31.82 | 84.2495 | 22.54 | 23 | 0.46 | 0.8 | 1.3 | 16 | 79.8667 | 3.4 |  | 774.7067
24.25 | 7:43 | 6866.6667 | 596 | 4092.5333 | 75.6298 | 79.8786 | 67.8104 | 30.01 | 83.4329 | 49.5 | 51 | 1.5 | 0.78 | 1.28 | 16 | 80.2458 | 4.4 |  | 810.4821
25.25 | 7:44 | 6933.3333 | 617 | 4277.8667 | 78.574 | 82.994 | 68.3667 | 31.6 | 91.2653 | 26.78 | 26.52 | 0.26 | 0.77 | 1.27 | 15.2 | 83.8797 | 3.6 |  | 855.5733
24.5 | 7:45 | 7000 | 621 | 4347 | 78.9862 | 80.9944 | 68.6875 | 30.22 | 92.2485 | 47.47 | 48.41 | 0.94 | 0.75 | 1.25 | 15.8 | 85.2353 | 2.8 |  | 843.8294
24.75 | 7:46 | 7066.6667 | 501 | 3540.4 | 76.4114 | 80.7398 | 69.1375 | 31.68 | 82.6497 | 25.75 | 24.75 | 1 | 0.73 | 1.23 | 15.8 | 69.4196 | 3 |  | 701.138
25.25 | 7:47 | 7133.3333 | 508 | 3623.7333 | 79.3124 | 82.1556 | 69.6104 | 31.71 | 81.7831 | 24.72 | 24.24 | 0.48 | 0.72 | 1.22 | 15.9 | 71.0536 | 1.3 |  | 724.7467
25.25 | 7:48 | 7200 | 516 | 3715.2 | 79.025 | 83.525 | 70.025 | 31.33 | 97.9978 | 30 | 29.1 | 0.9 | 0.7 | 1.2 | 15.2 | 72.8471 | 1.9 |  | 706.6165
25 | 7:49 | 7266.6667 | 510 | 3706 | 79.5 | 84.8821 | 70.4167 | 31.21 | 85.4493 | 31.36 | 32.64 | 1.28 | 0.68 | 1.18 | 15.1 | 72.6667 | 3.8 |  | 755.7333
25 | 7:50 | 7333.3333 | 524 | 3842.6667 | 80.8 | 84.5833 | 70.8333 | 30.61 | 93.7483 | 41.82 | 40.18 | 1.64 | 0.67 | 1.17 | 15.6 | 75.3464 | 3.6 |  | 776.068
24.25 | 7:51 | 7400 | 544 | 4025.6 | 81.2482 | 86.7701 | 71.1937 | 31.46 | 83.6995 | 28 | 28.28 | 0.28 | 0.65 | 1.15 | 15.9 | 78.9333 | 3.9 |  | 749.8667
24.75 | 7:52 | 7466.6667 | 532 | 3972.2667 | 81.7932 | 83.937 | 71.65 | 30.73 | 81.8664 | 37.83 | 38.61 | 0.78 | 0.63 | 1.13 | 15.9 | 77.8876 | 1.9 |  | 763.2983
24.5 | 7:53 | 7533.3333 | 554 | 4173.4667 | 82.2855 | 86.1792 | 72.0542 | 30.42 | 89.4155 | 45.32 | 44 | 1.32 | 0.62 | 1.12 | 15.5 | 81.8327 | 3.1 |  | 801.9603
25.5 | 7:54 | 7600 | 630 | 4788 | 82.8453 | 88.5105 | 72.525 | 30.73 | 98.0477 | 39.78 | 37.83 | 1.95 | 0.6 | 1.1 | 15.5 | 93.8824 | 2.8 |  | 976.3765
25.75 | 7:55 | 7666.6667 | 557 | 4270.3333 | 81.7059 | 85.5765 | 72.9479 | 31.33 | 92.4568 | 30.6 | 30.9 | 0.3 | 0.58 | 1.08 | 15.4 | 83.732 | 4.1 |  | 828.9471
25.25 | 7:56 | 7733.3333 | 629 | 4864.2667 | 83.0083 | 89.5985 | 73.3417 | 30.33 | 86.7658 | 44.1 | 44.55 | 0.45 | 0.57 | 1.07 | 15.8 | 95.3778 | 3.2 |  | 925.1644
24.25 | 7:57 | 7800 | 616 | 4804.8 | 81.8116 | 90.1234 | 73.7313 | 30.83 | 87.799 | 39.14 | 38.38 | 0.76 | 0.55 | 1.05 | 15.3 | 94.2118 | 4.4 |  | 951.5388
24.75 | 7:58 | 7866.6667 | 527 | 4145.7333 | 83.9958 | 90.6907 | 74.1625 | 30.48 | 96.7146 | 43.43 | 41.71 | 1.72 | 0.53 | 1.03 | 15.6 | 81.2889 | 3.5 |  | 772.2444
24.75 | 7:59 | 7933.3333 | 599 | 4752.0667 | 86.1879 | 87.6671 | 74.5813 | 30.59 | 93.8816 | 42.23 | 40.59 | 1.64 | 0.52 | 1.02 | 15.2 | 93.1778 | 4.2 |  | 959.7311
24.5 | 8:00 | 8000 | 636 | 5088 | 85 | 90.9 | 75 | 30.54 | 88.9989 | 42.84 | 43.26 | 0.42 | 0.5 | 1 | 15.6 | 99.7647 | 1.9 |  | 1027.5765
24.5 | 8:01 | 7928 | 503 | 3987.784 | 84.4555 | 88.5164 | 74.5455 | 30.46 | 99.8175 | 42.14 | 43.86 | 1.72 | 0.52 | 1.02 | 15.3 | 78.1918 | 4.4 |  | 781.9184
25.5 | 8:02 | 7818 | 608 | 4753.344 | 83.6464 | 88.5326 | 73.8739 | 31.58 | 89.7713 | 25.22 | 25.48 | 0.26 | 0.55 | 1.05 | 15.2 | 93.2028 | 2 |  | 932.0282
25.5 | 8:03 | 7812 | 597 | 4663.764 | 81.9297 | 90.2539 | 73.8367 | 30.22 | 84.8819 | 48.41 | 46.53 | 1.88 | 0.55 | 1.05 | 15.6 | 91.4464 | 1.2 |  | 887.0296
25.5 | 8:04 | 7953 | 511 | 4063.983 | 84.6504 | 91.4135 | 74.7092 | 30.45 | 92.922 | 43.43 | 43.86 | 0.43 | 0.51 | 1.01 | 15.6 | 79.6859 | 1.4 |  | 836.7024
25.5 | 8:05 | 7886 | 557 | 4392.502 | 82.4691 | 90.8625 | 74.2946 | 31.11 | 90.8419 | 32.01 | 33.99 | 1.98 | 0.53 | 1.03 | 15.3 | 86.1275 | 1.9 |  | 895.7259
24.75 | 8:06 | 7968 | 637 | 5075.616 | 84.759 | 89.739 | 74.799 | 31.2 | 86.9711 | 32 | 32 | 0 | 0.51 | 1.01 | 15.8 | 99.5219 | 4.6 |  | 1044.9798
25.75 | 8:07 | 7816 | 595 | 4650.52 | 81.9645 | 87.637 | 73.8672 | 30.27 | 83.9075 | 46.46 | 46 | 0.46 | 0.55 | 1.05 | 15.7 | 91.1867 | 3.4 |  | 902.748
25.25 | 8:08 | 7971 | 530 | 4224.63 | 83.9356 | 90.6629 | 74.8197 | 30.45 | 98.9288 | 41.71 | 43.86 | 2.15 | 0.51 | 1.01 | 15.1 | 82.8359 | 2.1 |  | 853.2096
25 | 8:09 | 7838 | 570 | 4467.66 | 84.6228 | 89.5706 | 73.9875 | 31.67 | 82.9389 | 24.5 | 24.75 | 0.25 | 0.54 | 1.04 | 15.1 | 87.6012 | 2.7 |  | 911.0522
25 | 8:10 | 7960 | 517 | 4115.32 | 86.394 | 89.675 | 74.75 | 30.09 | 98.9026 | 47.53 | 50.47 | 2.94 | 0.51 | 1.01 | 15.8 | 80.6925 | 3.3 |  | 766.5792
25.5 | 8:11 | 7830 | 578 | 4525.74 | 82.8983 | 86.8568 | 73.9481 | 31.59 | 81.9573 | 26.26 | 25.22 | 1.04 | 0.54 | 1.04 | 15.9 | 88.74 | 2.1 |  | 931.77
25 | 8:12 | 7812 | 597 | 4663.764 | 82.7541 | 86.7031 | 73.825 | 31.98 | 84.8819 | 20.2 | 20 | 0.2 | 0.55 | 1.05 | 15.2 | 91.4464 | 4.3 |  | 932.7528
25.5 | 8:13 | 7979 | 623 | 4970.917 | 84.8438 | 89.7031 | 74.8701 | 31.62 | 94.9588 | 26 | 26.52 | 0.52 | 0.51 | 1.01 | 15.7 | 97.469 | 2.5 |  | 974.6896
24.75 | 8:14 | 7941 | 607 | 4820.187 | 84.5557 | 89.5188 | 74.6294 | 30.75 | 81.985 | 40.17 | 37.83 | 2.34 | 0.51 | 1.01 | 16 | 94.5135 | 3.9 |  | 935.6834
25.5 | 8:15 | 7946 | 528 | 4195.488 | 85.4444 | 91.3559 | 74.6659 | 30.17 | 89.9313 | 47.47 | 46.06 | 1.41 | 0.51 | 1.01 | 16 | 82.2645 | 2.7 |  | 863.7769
24.25 | 8:16 | 7816 | 594 | 4642.704 | 85.2748 | 90.2575 | 73.8328 | 31.77 | 85.8613 | 22.31 | 22.54 | 0.23 | 0.55 | 1.05 | 15.9 | 91.0334 | 2.4 |  | 883.0241
24.75 | 8:17 | 7876 | 632 | 4977.632 | 83.2255 | 88.9886 | 74.2211 | 31.73 | 91.8125 | 24.72 | 24.24 | 0.48 | 0.53 | 1.03 | 15.4 | 97.6006 | 1.1 |  | 1024.8066
25.75 | 8:18 | 7945 | 510 | 4051.95 | 86.2845 | 87.7671 | 74.6614 | 30.03 | 85.958 | 48.5 | 50 | 1.5 | 0.51 | 1.01 | 15.5 | 79.45 | 4.5 |  | 778.61
24.75 | 8:19 | 7820 | 535 | 4183.7 | 85.3173 | 88.5319 | 73.8694 | 30.63 | 95.638 | 41 | 41.82 | 0.82 | 0.55 | 1.05 | 16 | 82.0333 | 2.5 |  | 795.7233
24.75 | 8:20 | 7804 | 550 | 4292.2 | 81.8534 | 87.5174 | 73.7689 | 30.38 | 83.9015 | 44.44 | 44.44 | 0 | 0.55 | 1.05 | 16 | 84.1608 | 2.7 |  | 816.3596
25.25 | 8:21 | 7921 | 520 | 4118.92 | 85.2541 | 90.2542 | 74.5087 | 31.64 | 94.85 | 25.5 | 24.5 | 1 | 0.52 | 1.02 | 15.7 | 80.7631 | 3.8 |  | 823.784
24.5 | 8:22 | 7814 | 618 | 4829.052 | 84.4293 | 86.7076 | 73.8259 | 30.6 | 83.9065 | 42.23 | 41.41 | 0.82 | 0.55 | 1.05 | 15.4 | 94.6873 | 4.9 |  | 975.2791
24.5 | 8:23 | 7810 | 585 | 4568.85 | 83.5631 | 90.2133 | 73.8006 | 30.72 | 80.9761 | 39 | 39 | 0 | 0.55 | 1.05 | 15.7 | 89.5853 | 3.1 |  | 895.8529
25.25 | 8:24 | 7811 | 594 | 4639.734 | 81.9166 | 87.5856 | 73.8247 | 30.01 | 83.905 | 49.5 | 50 | 0.5 | 0.55 | 1.05 | 15 | 90.9752 | 1.8 |  | 864.2642
24.75 | 8:25 | 7807 | 635 | 4957.445 | 83.5465 | 86.6573 | 73.7877 | 30.16 | 96.5878 | 46.56 | 47.04 | 0.48 | 0.55 | 1.05 | 15.1 | 97.2048 | 2 |  | 942.8866
25.75 | 8:26 | 7885 | 524 | 4131.74 | 83.3068 | 87.2949 | 74.292 | 31.71 | 98.7245 | 23.76 | 23.76 | 0 | 0.53 | 1.03 | 15.8 | 81.0145 | 2.5 |  | 793.9422
24.75 | 8:27 | 7889 | 609 | 4804.401 | 85.8473 | 89.0947 | 74.3028 | 30.15 | 85.916 | 47.04 | 49.44 | 2.4 | 0.53 | 1.03 | 15.5 | 94.2039 | 1 |  | 932.619
25.5 | 8:28 | 7972 | 581 | 4631.732 | 83.0959 | 91.5697 | 74.8268 | 31.79 | 85.9783 | 22.54 | 23.69 | 1.15 | 0.51 | 1.01 | 15.9 | 90.8183 | 3.7 |  | 899.1009
24.75 | 8:29 | 7980 | 628 | 5011.44 | 84.8494 | 90.7352 | 74.8744 | 30.84 | 87.979 | 35.89 | 37.37 | 1.48 | 0.51 | 1.01 | 15.8 | 98.2635 | 4.9 |  | 943.3299
24.5 | 8:30 | 7807 | 571 | 4457.797 | 85.2112 | 86.6514 | 73.7817 | 31.9 | 98.5393 | 22.44 | 22.44 | 0 | 0.55 | 1.05 | 15 | 87.4078 | 4.1 |  | 917.7817
25.75 | 8:31 | 7804 | 574 | 4479.496 | 84.3839 | 90.1944 | 73.7934 | 30.07 | 88.7784 | 49.98 | 49.98 | 0 | 0.55 | 1.05 | 15.3 | 87.8333 | 4.7 |  | 851.9826
24.25 | 8:32 | 7948 | 517 | 4109.116 | 83.7591 | 88.6769 | 74.6701 | 31.51 | 99.8675 | 27.27 | 27.27 | 0 | 0.51 | 1.01 | 15.1 | 80.5709 | 3.7 |  | 797.6519
25 | 8:33 | 7969 | 568 | 4526.392 | 83.0722 | 90.6456 | 74.8063 | 31.52 | 93.944 | 27 | 26.46 | 0.54 | 0.51 | 1.01 | 15 | 88.7528 | 2.4 |  | 905.2784
25 | 8:34 | 7809 | 619 | 4833.771 | 85.2388 | 87.5636 | 73.8063 | 31.51 | 92.688 | 26.73 | 27 | 0.27 | 0.55 | 1.05 | 15.3 | 94.7798 | 2.5 |  | 947.7982
24.5 | 8:35 | 7939 | 609 | 4834.851 | 83.6933 | 87.7106 | 74.6149 | 31.71 | 96.8683 | 24 | 24 | 0 | 0.52 | 1.02 | 15.8 | 94.801 | 3.7 |  | 995.4105
25.75 | 8:36 | 7848 | 520 | 4080.96 | 83.8743 | 88.7792 | 74.0643 | 30.27 | 92.7514 | 46.92 | 46 | 0.92 | 0.54 | 1.04 | 15 | 80.0188 | 3.3 |  | 760.1788
24.75 | 8:37 | 7975 | 536 | 4274.6 | 84.8117 | 89.7961 | 74.843 | 30.86 | 99.935 | 36.26 | 38.11 | 1.85 | 0.51 | 1.01 | 15.4 | 83.8157 | 3.2 |  | 804.6306
25.75 | 8:38 | 7837 | 626 | 4905.962 | 83.7928 | 87.804 | 73.9965 | 30.79 | 99.5901 | 38.76 | 38 | 0.76 | 0.54 | 1.04 | 15.7 | 96.1953 | 2 |  | 933.0947
24.75 | 8:39 | 7955 | 548 | 4359.34 | 83.8145 | 89.633 | 74.7173 | 30.91 | 90.9368 | 36.36 | 36 | 0.36 | 0.51 | 1.01 | 15.4 | 85.4773 | 4.4 |  | 863.3203
25.25 | 8:40 | 8001 | 586 | 4688.586 | 84.15 | 91.8 | 75 | 31.84 | 90 | 22.66 | 21.56 | 1.1 | 0.5 | 1 | 16 | 91.9331 | 3.6 |  | 873.3641
24.25 | 8:41 | 7949 | 533 | 4236.817 | 85.4588 | 91.3725 | 74.6765 | 31.2 | 95.896 | 32.32 | 32.64 | 0.32 | 0.51 | 1.01 | 15.1 | 83.0748 | 2 |  | 847.3634
24.5 | 8:42 | 7845 | 623 | 4887.435 | 84.6661 | 88.7309 | 74.0216 | 31.51 | 83.922 | 27 | 26.46 | 0.54 | 0.54 | 1.04 | 15.6 | 95.8321 | 1.7 |  | 977.487
25 | 8:43 | 7821 | 617 | 4825.557 | 85.3307 | 89.4311 | 73.8812 | 31.94 | 84.8875 | 20.79 | 20.58 | 0.21 | 0.54 | 1.04 | 15.3 | 94.6188 | 2.5 |  | 898.8783
24.25 | 8:44 | 7960 | 515 | 4099.4 | 83.8493 | 87.8778 | 74.7463 | 30.82 | 99.8975 | 39.14 | 39.14 | 0 | 0.51 | 1.01 | 15.4 | 80.3804 | 1.6 |  | 787.7278
24.25 | 8:45 | 7834 | 507 | 3971.838 | 84.5768 | 90.4084 | 73.9469 | 31.73 | 92.7287 | 24.24 | 24.24 | 0 | 0.54 | 1.04 | 15.6 | 77.8792 | 1.6 |  | 778.7918
25 | 8:46 | 7919 | 515 | 4078.285 | 86.0803 | 88.4485 | 74.4938 | 30.69 | 92.8668 | 40.8 | 40.8 | 0 | 0.52 | 1.02 | 15.8 | 79.9664 | 3.3 |  | 799.6637
25.75 | 8:47 | 7838 | 585 | 4585.23 | 85.4762 | 90.4729 | 74.0027 | 30.8 | 80.9796 | 38 | 37.24 | 0.76 | 0.54 | 1.04 | 15.4 | 89.9065 | 2.2 |  | 881.0834
25.75 | 8:48 | 7822 | 547 | 4278.634 | 83.6817 | 88.5704 | 73.9042 | 30.26 | 83.9105 | 46.92 | 44.62 | 2.3 | 0.54 | 1.04 | 15.9 | 83.8948 | 2.3 |  | 830.5584
25.75 | 8:49 | 7837 | 526 | 4122.262 | 82.1169 | 88.6909 | 73.9965 | 31.71 | 93.713 | 24 | 23.76 | 0.24 | 0.54 | 1.04 | 15.4 | 80.8287 | 2.8 |  | 816.3695
24.5 | 8:50 | 7881 | 541 | 4263.621 | 84.1001 | 90.8062 | 74.2488 | 31.13 | 92.805 | 33.66 | 32.67 | 0.99 | 0.53 | 1.03 | 15.1 | 83.6004 | 1.6 |  | 819.284
25 | 8:51 | 7979 | 620 | 4946.98 | 84.8425 | 89.8294 | 74.8688 | 30.56 | 85.9835 | 41.58 | 42.84 | 1.26 | 0.51 | 1.01 | 15.3 | 96.9996 | 2.7 |  | 940.8962
24.5 | 8:52 | 7961 | 537 | 4275.057 | 86.3992 | 91.4743 | 74.7538 | 31.78 | 94.925 | 22.77 | 23 | 0.23 | 0.51 | 1.01 | 15 | 83.8246 | 3.1 |  | 855.0114
25 | 8:53 | 7840 | 500 | 3920 | 82.962 | 90.474 | 74 | 30.94 | 94.6982 | 35.28 | 34.92 | 0.36 | 0.54 | 1.04 | 16 | 76.8627 | 3.8 |  | 784
25.75 | 8:54 | 7824 | 574 | 4490.976 | 85.3704 | 87.7006 | 73.9165 | 31.58 | 81.9558 | 25.48 | 25.22 | 0.26 | 0.54 | 1.04 | 15.9 | 88.0584 | 3.2 |  | 907.001
25.75 | 8:55 | 7938 | 517 | 4103.946 | 83.6954 | 88.607 | 74.6183 | 30.97 | 82.9764 | 35.35 | 33.95 | 1.4 | 0.52 | 1.02 | 15.4 | 80.4695 | 2.7 |  | 844.9301
24.75 | 8:56 | 7825 | 628 | 4914.1 | 82.8452 | 89.4584 | 73.9008 | 30.07 | 99.5601 | 49.98 | 47.53 | 2.45 | 0.54 | 1.04 | 15 | 96.3549 | 4.9 |  | 953.9135
25.75 | 8:57 | 7931 | 531 | 4211.361 | 86.1787 | 91.2348 | 74.5752 | 31.33 | 83.965 | 30.3 | 30 | 0.3 | 0.52 | 1.02 | 15.6 | 82.5757 | 2 |  | 858.7873
25 | 8:58 | 7941 | 541 | 4296.081 | 83.7119 | 89.5206 | 74.6312 | 30.2 | 82.9775 | 46.53 | 45.59 | 0.94 | 0.51 | 1.01 | 16 | 84.2369 | 3.8 |  | 859.2162
24.5 | 8:59 | 7893 | 570 | 4499.01 | 85.8746 | 90.0152 | 74.3246 | 31.11 | 90.8515 | 32.67 | 33.66 | 0.99 | 0.53 | 1.03 | 16 | 88.2159 | 4.8 |  | 846.8725
24.5 | 9:00 | 7949 | 550 | 4371.95 | 85.4605 | 88.6866 | 74.6781 | 31.05 | 94.9025 | 34 | 33.32 | 0.68 | 0.51 | 1.01 | 16 | 85.7245 | 4.1 |  | 814.3828
25 | 9:01 | 7894 | 553 | 4365.382 | 82.5209 | 89.1388 | 74.3375 | 30.87 | 81.9733 | 36.63 | 38.11 | 1.48 | 0.53 | 1.03 | 15.2 | 85.5957 | 2.2 |  | 855.9573
24.25 | 9:02 | 7870 | 570 | 4485.9 | 83.1727 | 89.8209 | 74.1753 | 30.04 | 94.7544 | 47.53 | 49 | 1.47 | 0.53 | 1.03 | 15.6 | 87.9588 | 3 |  | 870.7924
24.75 | 9:03 | 7815 | 540 | 4220.1 | 83.6067 | 86.7213 | 73.838 | 31.02 | 90.7443 | 34.3 | 34.65 | 0.35 | 0.55 | 1.05 | 15.6 | 82.7471 | 3.7 |  | 819.1959
25 | 9:04 | 7916 | 537 | 4250.892 | 84.37 | 91.1039 | 74.475 | 31.12 | 86.9256 | 32.01 | 32.34 | 0.33 | 0.52 | 1.02 | 15 | 83.3508 | 2.8 |  | 808.503
25.5 | 9:05 | 7909 | 624 | 4935.216 | 82.6367 | 87.481 | 74.4369 | 31.32 | 88.8965 | 29.7 | 29.4 | 0.3 | 0.52 | 1.02 | 15.9 | 96.7689 | 1.2 |  | 1006.397
24.75 | 9:06 | 7989 | 529 | 4226.181 | 86.6155 | 89.9103 | 74.9309 | 31.8 | 99.97 | 22.77 | 23.46 | 0.69 | 0.5 | 1 | 15 | 82.8663 | 3.2 |  | 861.8095
25.5 | 9:07 | 7906 | 549 | 4340.394 | 84.3009 | 91.027 | 74.4184 | 31.13 | 92.8456 | 32.67 | 33.33 | 0.66 | 0.52 | 1.02 | 15.6 | 85.1058 | 4.4 |  | 868.0788
24.25 | 9:08 | 7884 | 637 | 5022.108 | 84.1191 | 88.1562 | 74.2641 | 31.51 | 98.7222 | 27.81 | 26.46 | 1.35 | 0.53 | 1.03 | 15.9 | 98.4727 | 1.5 |  | 1033.9634
24.5 | 9:09 | 7940 | 511 | 4057.34 | 83.7008 | 90.4038 | 74.6213 | 31.95 | 98.8551 | 20.37 | 21.21 | 0.84 | 0.52 | 1.02 | 15.1 | 79.5557 | 1.3 |  | 795.5569
25.5 | 9:10 | 7988 | 564 | 4505.232 | 86.609 | 89.9033 | 74.9257 | 30.05 | 81.9968 | 49.49 | 48.02 | 1.47 | 0.5 | 1 | 15.5 | 88.3379 | 1.1 |  | 927.5478
25.75 | 9:11 | 7899 | 538 | 4249.662 | 84.252 | 90.9726 | 74.3782 | 30.66 | 89.8725 | 41.2 | 40 | 1.2 | 0.53 | 1.03 | 15.6 | 83.3267 | 3.6 |  | 841.5997
25.25 | 9:12 | 7919 | 555 | 4395.045 | 82.7071 | 87.5575 | 74.4963 | 30.66 | 89.8975 | 40.8 | 39.6 | 1.2 | 0.52 | 1.02 | 15.8 | 86.1774 | 4.1 |  | 853.1558
25.75 | 9:13 | 7891 | 558 | 4403.178 | 83.3508 | 90.0158 | 74.329 | 30.86 | 91.835 | 36.63 | 37.37 | 0.74 | 0.53 | 1.03 | 15.1 | 86.3368 | 1 |  | 897.903
25.5 | 9:14 | 7977 | 557 | 4443.189 | 83.1324 | 89.8146 | 74.8577 | 30.95 | 92.961 | 36.72 | 36.72 | 0 | 0.51 | 1.01 | 15.6 | 87.1214 | 2.3 |  | 897.3499
25.25 | 9:15 | 7865 | 622 | 4892.03 | 83.1518 | 88.9073 | 74.1605 | 31.68 | 83.932 | 24.5 | 24.25 | 0.25 | 0.53 | 1.03 | 15.1 | 95.9222 | 2.1 |  | 968.8138
25.25 | 9:16 | 7820 | 637 | 4981.34 | 84.4922 | 88.5431 | 73.8806 | 31.42 | 96.6154 | 28.42 | 28.42 | 0 | 0.55 | 1.05 | 15.4 | 97.6733 | 1.5 |  | 986.5007
25.25 | 9:17 | 7830 | 577 | 4517.91 | 82.893 | 86.8516 | 73.9428 | 31.02 | 98.5939 | 34.65 | 35 | 0.35 | 0.54 | 1.04 | 15.3 | 88.5865 | 3 |  | 859.2888
24.75 | 9:18 | 7855 | 596 | 4681.58 | 85.5861 | 88.8173 | 74.0892 | 30.42 | 99.635 | 44.88 | 42.68 | 2.2 | 0.54 | 1.04 | 15.2 | 91.7957 | 1.9 |  | 872.059
24.75 | 9:19 | 7946 | 622 | 4942.412 | 83.7474 | 91.3508 | 74.6608 | 30.71 | 81.9863 | 37.83 | 38.61 | 0.78 | 0.51 | 1.01 | 15.8 | 96.91 | 4.2 |  | 959.4094
25.75 | 9:20 | 7997 | 518 | 4142.446 | 84.128 | 90.8757 | 74.9815 | 30.3 | 88.9955 | 45.08 | 45.08 | 0 | 0.5 | 1 | 15.5 | 81.2244 | 4.6 |  | 804.1219
25.25 | 9:21 | 7850 | 575 | 4513.75 | 82.2021 | 89.6738 | 74.0672 | 30.96 | 96.6792 | 36.36 | 35.64 | 0.72 | 0.54 | 1.04 | 15.8 | 88.5049 | 1.1 |  | 902.75
25 | 9:22 | 7911 | 617 | 4881.087 | 85.1758 | 88.3841 | 74.4437 | 31.96 | 87.91 | 20.37 | 20.37 | 0 | 0.52 | 1.02 | 15.6 | 95.7076 | 1.6 |  | 957.0759
25 | 9:23 | 7909 | 595 | 4705.855 | 84.3175 | 90.1532 | 74.4313 | 31.49 | 92.8505 | 27.44 | 28.84 | 1.4 | 0.52 | 1.02 | 15.8 | 92.2717 | 4.4 |  | 968.8525
25 | 9:24 | 7805 | 521 | 4066.405 | 83.5375 | 86.6473 | 73.7812 | 30.93 | 86.8285 | 36.36 | 34.92 | 1.44 | 0.55 | 1.05 | 16 | 79.7334 | 4.1 |  | 789.361
24.5 | 9:25 | 7862 | 548 | 4308.376 | 83.9564 | 88.8701 | 74.1289 | 31.05 | 80.9826 | 33.66 | 33.66 | 0 | 0.53 | 1.03 | 15.3 | 84.478 | 1.6 |  | 870.123
25.5 | 9:26 | 7869 | 593 | 4666.317 | 85.7062 | 88.0544 | 74.1894 | 31.81 | 86.8845 | 22.31 | 23.46 | 1.15 | 0.53 | 1.03 | 15 | 91.4964 | 2.6 |  | 878.3656
25.75 | 9:27 | 7847 | 633 | 4967.151 | 84.7055 | 88.7712 | 74.0581 | 30.79 | 82.9423 | 39.14 | 38.38 | 0.76 | 0.54 | 1.04 | 15 | 97.3951 | 2.7 |  | 1003.1697
25.75 | 9:28 | 7988 | 584 | 4664.992 | 84.062 | 90.8027 | 74.9261 | 30.35 | 98.9691 | 44.1 | 46.35 | 2.25 | 0.5 | 1 | 15 | 91.4704 | 1.4 |  | 942.1454
25.75 | 9:29 | 7936 | 513 | 4071.168 | 82.8355 | 90.3809 | 74.606 | 31.27 | 91.9025 | 31.93 | 30.69 | 1.24 | 0.52 | 1.02 | 15.8 | 79.8268 | 4.8 |  | 758.3548
24.25 | 9:30 | 7847 | 532 | 4174.604 | 82.1614 | 89.63 | 74.0294 | 30 | 81.9615 | 48.5 | 49.5 | 1 | 0.54 | 1.04 | 15.8 | 81.855 | 5 |  | 826.7353
25.5 | 9:31 | 7837 | 590 | 4623.83 | 82.1119 | 87.799 | 73.9914 | 30.58 | 80.9795 | 41.41 | 41.41 | 0 | 0.54 | 1.04 | 15.6 | 90.6633 | 4.2 |  | 915.6997
24.75 | 9:32 | 7949 | 571 | 4538.879 | 84.6159 | 91.3757 | 74.6797 | 30.53 | 97.883 | 42.42 | 41.16 | 1.26 | 0.51 | 1.01 | 15.2 | 88.9976 | 4.1 |  | 889.9763
25.75 | 9:33 | 7808 | 596 | 4653.568 | 81.9064 | 89.3426 | 73.818 | 30.47 | 80.9759 | 42.57 | 44.29 | 1.72 | 0.55 | 1.05 | 15.1 | 91.2464 | 1.1 |  | 885.0904
24.75 | 9:34 | 7803 | 639 | 4986.117 | 85.1867 | 87.5093 | 73.7626 | 31.05 | 81.9505 | 33.32 | 35.02 | 1.7 | 0.55 | 1.05 | 15 | 97.767 | 1.4 |  | 938.5632
24.75 | 9:35 | 7968 | 541 | 4310.688 | 84.759 | 88.8416 | 74.799 | 31.34 | 92.9464 | 29.7 | 29.4 | 0.3 | 0.51 | 1.01 | 15 | 84.5233 | 3.5 |  | 819.876
24.75 | 9:36 | 7936 | 614 | 4872.704 | 85.3632 | 87.6884 | 74.598 | 30.54 | 90.9106 | 43.26 | 41.16 | 2.1 | 0.52 | 1.02 | 15 | 95.5432 | 3.3 |  | 945.8778
25.25 | 9:37 | 7862 | 557 | 4379.134 | 82.2899 | 88.8831 | 74.1418 | 31 | 90.8089 | 35.35 | 35.7 | 0.35 | 0.53 | 1.03 | 15.7 | 85.8654 | 4.3 |  | 815.721
25 | 9:38 | 7918 | 526 | 4164.868 | 85.2288 | 90.2271 | 74.4875 | 30.9 | 85.9378 | 36.26 | 36.26 | 0 | 0.52 | 1.02 | 15.9 | 81.6641 | 3.1 |  | 841.14
24.5 | 9:39 | 7819 | 545 | 4261.355 | 85.3038 | 90.2884 | 73.8574 | 30.89 | 85.8635 | 35.89 | 37.37 | 1.48 | 0.55 | 1.05 | 15 | 83.556 | 4 |  | 843.9154
24.25 | 9:40 | 7949 | 606 | 4817.094 | 86.305 | 91.3725 | 74.6765 | 31.1 | 80.9935 | 33.32 | 33.66 | 0.34 | 0.51 | 1.01 | 15.2 | 94.4528 | 3.7 |  | 972.8641
25.75 | 9:41 | 7889 | 596 | 4701.844 | 82.4943 | 89.1085 | 74.3167 | 30.75 | 94.79 | 37.83 | 37.83 | 0 | 0.53 | 1.03 | 15.8 | 92.193 | 2 |  | 903.4916
24.25 | 9:42 | 7867 | 591 | 4649.397 | 84.8299 | 88.0178 | 74.1563 | 30.89 | 83.933 | 37.74 | 35.89 | 1.85 | 0.53 | 1.03 | 15.1 | 91.1646 | 3.1 |  | 911.6465
25.75 | 9:43 | 7859 | 515 | 4047.385 | 82.2766 | 87.0902 | 74.132 | 30.38 | 92.7693 | 42.68 | 44.44 | 1.76 | 0.54 | 1.04 | 16 | 79.3605 | 1.9 |  | 793.6049
24.5 | 9:44 | 7908 | 526 | 4159.608 | 85.9903 | 91.0317 | 74.4193 | 31.38 | 90.8721 | 29.87 | 28.42 | 1.45 | 0.52 | 1.02 | 15 | 81.5609 | 3.5 |  | 856.3899
25 | 9:45 | 7905 | 533 | 4213.365 | 82.6017 | 91.0127 | 74.4062 | 30.86 | 86.916 | 35.89 | 35.89 | 0 | 0.52 | 1.02 | 15.5 | 82.615 | 1.7 |  | 850.9345
24.75 | 9:46 | 8001 | 578 | 4624.578 | 85.85 | 88.2 | 75 | 31.64 | 94 | 24.5 | 25.5 | 1 | 0.5 | 1 | 15.4 | 90.678 | 4.8 |  | 870.5088
24.75 | 9:47 | 7845 | 629 | 4934.505 | 82.156 | 90.5105 | 74.0264 | 31.87 | 97.649 | 22.66 | 22.22 | 0.44 | 0.54 | 1.04 | 15.6 | 96.755 | 4.9 |  | 948.199
25.75 | 9:48 | 7954 | 575 | 4573.55 | 83.8127 | 87.838 | 74.7168 | 30.45 | 88.9471 | 42.57 | 43 | 0.43 | 0.51 | 1.01 | 15.1 | 89.6775 | 3.6 |  | 941.6132
25 | 9:49 | 7864 | 610 | 4797.04 | 83.98 | 87.1171 | 74.15 | 31.78 | 91.7945 | 23 | 22.31 | 0.69 | 0.53 | 1.03 | 15.4 | 94.0596 | 3 |  | 978.2199
24.5 | 9:50 | 7823 | 617 | 4826.791 | 84.4981 | 87.6653 | 73.8827 | 31.63 | 97.5996 | 26.78 | 26 | 0.78 | 0.54 | 1.04 | 15.7 | 94.643 | 4.9 |  | 984.2868
24.5 | 9:51 | 7940 | 625 | 4962.5 | 85.3917 | 89.5088 | 74.6213 | 31.91 | 85.9543 | 21 | 21.63 | 0.63 | 0.52 | 1.02 | 16 | 97.3039 | 3.7 |  | 982.7696
25.25 | 9:52 | 7891 | 515 | 4063.865 | 85.0278 | 89.1178 | 74.3222 | 31.89 | 80.9863 | 22 | 21.34 | 0.66 | 0.53 | 1.03 | 15.9 | 79.6836 | 1.6 |  | 788.8679
24.5 | 9:53 | 7953 | 598 | 4755.894 | 85.491 | 90.5113 | 74.7033 | 30.55 | 95.904 | 42.84 | 42.84 | 0 | 0.51 | 1.01 | 15.4 | 93.2528 | 4.2 |  | 979.1546
25.25 | 9:54 | 7871 | 608 | 4785.568 | 85.7173 | 87.1768 | 74.1978 | 30.67 | 97.7075 | 40.4 | 40.8 | 0.4 | 0.53 | 1.03 | 16 | 93.8347 | 4.1 |  | 975.8805
24.75 | 9:55 | 7939 | 592 | 4699.888 | 83.6952 | 87.7124 | 74.6168 | 30.43 | 87.938 | 45.32 | 43.56 | 1.76 | 0.52 | 1.02 | 15.9 | 92.1547 | 3.3 |  | 912.3312
25.75 | 9:56 | 7873 | 509 | 4007.357 | 84.9 | 87.2004 | 74.2182 | 31.47 | 95.744 | 28.84 | 28.84 | 0 | 0.53 | 1.03 | 15.9 | 78.5756 | 3.7 |  | 825.0441
25 | 9:57 | 7935 | 536 | 4253.16 | 85.3576 | 87.6824 | 74.5938 | 31.12 | 86.9423 | 32.34 | 33.66 | 1.32 | 0.52 | 1.02 | 15.5 | 83.3953 | 4.2 |  | 875.6506
25.5 | 9:58 | 7814 | 519 | 4055.466 | 85.289 | 88.5004 | 73.8491 | 30.7 | 99.5326 | 40.4 | 39.6 | 0.8 | 0.55 | 1.05 | 15 | 79.5189 | 2.3 |  | 779.2856
25.25 | 9:59 | 7889 | 614 | 4843.846 | 83.3293 | 88.2106 | 74.3097 | 31.28 | 94.79 | 31.31 | 31.62 | 0.31 | 0.53 | 1.03 | 15.1 | 94.9774 | 3 |  | 968.7692
25.25 | 10:00 | 7850 | 614 | 4819.9 | 85.5573 | 89.6738 | 74.0672 | 30.03 | 92.7547 | 48.5 | 51.5 | 3 | 0.54 | 1.04 | 16 | 94.5078 | 1.8 |  | 973.4308
25 | 10:01 | 7993 | 628 | 5019.604 | 86.6464 | 90.8426 | 74.9562 | 31.98 | 87.992 | 19.4 | 20.2 | 0.8 | 0.5 | 1 | 15.5 | 98.4236 | 2 |  | 954.709
25.75 | 10:02 | 7982 | 516 | 4118.712 | 84.8667 | 88.0583 | 74.8892 | 31.82 | 97.9573 | 23 | 22.31 | 0.69 | 0.5 | 1 | 16 | 80.7591 | 1 |  | 775.287
25.75 | 10:03 | 7819 | 632 | 4941.608 | 82.8229 | 89.4318 | 73.8857 | 30.59 | 95.636 | 42.23 | 42.23 | 0 | 0.55 | 1.05 | 16 | 96.8943 | 1.7 |  | 1007.7005
25 | 10:04 | 7826 | 624 | 4883.424 | 82.0211 | 88.5863 | 73.9125 | 31.81 | 92.7157 | 22.77 | 22.77 | 0 | 0.54 | 1.04 | 15.4 | 95.7534 | 1.7 |  | 909.6574
25.5 | 10:05 | 7865 | 596 | 4687.54 | 84.8359 | 88.0224 | 74.1647 | 31.25 | 97.694 | 30.69 | 31 | 0.31 | 0.53 | 1.03 | 15.1 | 91.9125 | 3.5 |  | 891.5517
24.5 | 10:06 | 7921 | 607 | 4808.047 | 84.4026 | 90.2467 | 74.5013 | 30.96 | 85.94 | 36.36 | 36 | 0.36 | 0.52 | 1.02 | 15.8 | 94.2754 | 1.3 |  | 971.0369
25.25 | 10:07 | 7965 | 552 | 4396.68 | 83.8912 | 91.5111 | 74.7823 | 31.15 | 84.9775 | 33.33 | 33.66 | 0.33 | 0.51 | 1.01 | 15.1 | 86.2094 | 2.9 |  | 887.9569
25 | 10:08 | 7863 | 602 | 4733.526 | 82.2931 | 87.998 | 74.1437 | 31.42 | 85.8965 | 28.42 | 28.42 | 0 | 0.53 | 1.03 | 15.7 | 92.8142 | 4.5 |  | 891.0167
25.5 | 10:09 | 7804 | 546 | 4260.984 | 84.3777 | 86.6514 | 73.7873 | 30.77 | 87.803 | 36.86 | 38 | 1.14 | 0.55 | 1.05 | 15.6 | 83.5487 | 1.7 |  | 818.7773
25.75 | 10:10 | 7830 | 598 | 4682.34 | 84.5783 | 88.6347 | 73.9534 | 31.68 | 96.6367 | 25.25 | 24.75 | 0.5 | 0.54 | 1.04 | 15.1 | 91.8106 | 1 |  | 927.2869
24.5 | 10:11 | 7996 | 514 | 4109.944 | 84.9698 | 90.8669 | 74.9748 | 31.56 | 86.9956 | 26.73 | 27.54 | 0.81 | 0.5 | 1 | 16 | 80.5871 | 2.4 |  | 781.6952
24.5 | 10:12 | 7840 | 601 | 4711.84 | 83.79 | 90.4638 | 73.99 | 30.26 | 83.9195 | 46.46 | 46.92 | 0.46 | 0.54 | 1.04 | 15.5 | 92.389 | 1 |  | 905.4124
25.75 | 10:13 | 7845 | 592 | 4644.24 | 83.0135 | 90.5303 | 74.0458 | 31.82 | 94.7075 | 23.69 | 22.54 | 1.15 | 0.54 | 1.04 | 15.7 | 91.0635 | 1.1 |  | 901.5289
25 | 10:14 | 7994 | 541 | 4324.754 | 85.8046 | 90.8508 | 74.9625 | 31.77 | 98.9834 | 22.54 | 22.77 | 0.23 | 0.5 | 1 | 15.5 | 84.7991 | 4.1 |  | 831.0312
24.25 | 10:15 | 7967 | 507 | 4039.269 | 83.0544 | 90.6261 | 74.7907 | 31.89 | 98.9193 | 21.56 | 21.56 | 0 | 0.51 | 1.01 | 15 | 79.2014 | 5 |  | 776.1733
25.5 | 10:16 | 7916 | 608 | 4812.928 | 86.0628 | 89.3227 | 74.4802 | 30.79 | 98.7982 | 39.14 | 38.38 | 0.76 | 0.52 | 1.02 | 16 | 94.3711 | 4.5 |  | 972.0227
24.25 | 10:17 | 7982 | 564 | 4501.848 | 86.5606 | 88.9535 | 74.8858 | 31.89 | 94.9644 | 21.78 | 22.22 | 0.44 | 0.5 | 1 | 15.7 | 88.2715 | 2.9 |  | 882.7153
25 | 10:18 | 7996 | 544 | 4349.824 | 86.6694 | 89.9675 | 74.975 | 30.28 | 85.9963 | 45.08 | 46.46 | 1.38 | 0.5 | 1 | 16 | 85.2907 | 1.8 |  | 861.4357
25 | 10:19 | 7971 | 572 | 4559.412 | 83.0868 | 88.8667 | 74.8187 | 31.49 | 83.985 | 28 | 28.28 | 0.28 | 0.51 | 1.01 | 15.7 | 89.4002 | 1.4 |  | 894.0024
24.5 | 10:20 | 7824 | 542 | 4240.608 | 85.3424 | 89.4446 | 73.889 | 31.33 | 90.7567 | 29.1 | 30.9 | 1.8 | 0.54 | 1.04 | 15.3 | 83.1492 | 1.6 |  | 848.1216
25.75 | 10:21 | 7997 | 617 | 4934.149 | 84.128 | 90.8757 | 74.9815 | 30.2 | 88.9955 | 47.94 | 46.53 | 1.41 | 0.5 | 1 | 15.9 | 96.748 | 1.6 |  | 938.4558
24.75 | 10:22 | 7858 | 537 | 4219.746 | 83.0913 | 87.065 | 74.1081 | 30.71 | 88.8391 | 39 | 38.22 | 0.78 | 0.54 | 1.04 | 15.4 | 82.7401 | 3.2 |  | 835.6752
24.5 | 10:23 | 7889 | 516 | 4070.724 | 82.4774 | 89.0912 | 74.2993 | 31.13 | 94.79 | 33.66 | 32.67 | 0.99 | 0.53 | 1.03 | 15.9 | 79.8181 | 1.4 |  | 806.163
24.5 | 10:24 | 7903 | 605 | 4781.315 | 84.2664 | 87.4217 | 74.3877 | 30.58 | 82.9633 | 42.23 | 42.23 | 0 | 0.52 | 1.02 | 15.2 | 93.7513 | 4.3 |  | 928.1376
25 | 10:25 | 7977 | 625 | 4985.625 | 86.5241 | 89.8131 | 74.8563 | 30.21 | 94.955 | 47.47 | 46.53 | 0.94 | 0.51 | 1.01 | 15.5 | 97.7574 | 1.6 |  | 967.7978
24.25 | 10:26 | 7866 | 610 | 4798.26 | 82.3028 | 88.0097 | 74.1499 | 31.89 | 92.7807 | 22 | 22.22 | 0.22 | 0.53 | 1.03 | 15.8 | 94.0835 | 3.4 |  | 893.7935
24.75 | 10:27 | 7869 | 535 | 4209.915 | 83.1733 | 88.9315 | 74.1772 | 30.45 | 95.736 | 43.43 | 44.29 | 0.86 | 0.53 | 1.03 | 15 | 82.5474 | 4.3 |  | 866.7472
24.5 | 10:28 | 7920 | 636 | 5037.12 | 82.7071 | 90.2385 | 74.495 | 30.67 | 81.9798 | 39.6 | 40.8 | 1.2 | 0.52 | 1.02 | 15.3 | 98.7671 | 4.6 |  | 1037.0541
24.5 | 10:29 | 7906 | 521 | 4119.026 | 85.9749 | 89.2304 | 74.4066 | 31.41 | 86.9169 | 28.71 | 28.42 | 0.29 | 0.52 | 1.02 | 15.7 | 80.7652 | 1.3 |  | 839.9582
24.25 | 10:30 | 7905 | 583 | 4608.615 | 85.1214 | 91.0036 | 74.3973 | 30.94 | 98.772 | 37.08 | 35.64 | 1.44 | 0.52 | 1.02 | 15.6 | 90.365 | 3.3 |  | 930.7595
24.25 | 10:31 | 7853 | 538 | 4224.914 | 82.206 | 90.5677 | 74.0675 | 30.82 | 99.63 | 38 | 39.14 | 1.14 | 0.54 | 1.04 | 15.3 | 82.8415 | 1.8 |  | 861.5511
24.5 | 10:32 | 7917 | 599 | 4742.283 | 84.3723 | 89.3204 | 74.4761 | 31.92 | 81.979 | 21.21 | 20.37 | 0.84 | 0.52 | 1.02 | 15.8 | 92.9859 | 3.7 |  | 911.2622
24.75 | 10:33 | 7902 | 604 | 4772.808 | 85.9472 | 87.4167 | 74.3844 | 31.22 | 85.9258 | 32 | 31.36 | 0.64 | 0.52 | 1.02 | 15.8 | 93.5845 | 3.2 |  | 945.2032
25.5 | 10:34 | 7849 | 516 | 4050.084 | 85.5545 | 87.0069 | 74.0657 | 30.47 | 92.753 | 43.86 | 43 | 0.86 | 0.54 | 1.04 | 15.5 | 79.4134 | 2.7 |  | 817.9581
25 | 10:35 | 7897 | 510 | 4027.47 | 83.3852 | 87.3799 | 74.3563 | 30.03 | 83.948 | 50.5 | 49.5 | 1 | 0.53 | 1.03 | 16 | 78.97 | 3.9 |  | 750.215
25.75 | 10:36 | 7822 | 524 | 4098.728 | 82.8449 | 89.4561 | 73.9042 | 31.94 | 99.5526 | 21.63 | 21.21 | 0.42 | 0.54 | 1.04 | 15 | 80.3672 | 3.8 |  | 771.5253
25 | 10:37 | 7862 | 523 | 4111.826 | 83.965 | 90.6563 | 74.1375 | 31.6 | 87.861 | 25.22 | 25.22 | 0 | 0.53 | 1.03 | 15.2 | 80.624 | 3.9 |  | 830.4276
24.75 | 10:38 | 7966 | 561 | 4468.926 | 84.7439 | 88.8255 | 74.7864 | 31.46 | 94.9344 | 28.84 | 28 | 0.84 | 0.51 | 1.01 | 15.3 | 87.626 | 3 |  | 876.26
25 | 10:39 | 7958 | 504 | 4010.832 | 84.685 | 88.7622 | 74.7375 | 31.15 | 83.9785 | 33.33 | 32.01 | 1.32 | 0.51 | 1.01 | 15 | 78.6438 | 2.2 |  | 762.8445
24.5 | 10:40 | 7950 | 528 | 4197.6 | 82.9294 | 88.6947 | 74.6844 | 31.4 | 95.898 | 29.87 | 28.42 | 1.45 | 0.51 | 1.01 | 15.4 | 82.3059 | 2.3 |  | 831.2894
25 | 10:41 | 7918 | 532 | 4212.376 | 85.2288 | 89.3337 | 74.4875 | 30.62 | 99.7925 | 41.82 | 41 | 0.82 | 0.52 | 1.02 | 15.6 | 82.5956 | 1.8 |  | 834.2156
24.75 | 10:42 | 7937 | 619 | 4913.003 | 83.6803 | 89.4862 | 74.6043 | 30.79 | 89.92 | 38 | 37.24 | 0.76 | 0.52 | 1.02 | 15.3 | 96.3334 | 5 |  | 915.1672
25.75 | 10:43 | 7894 | 538 | 4246.972 | 83.3728 | 89.1487 | 74.3474 | 30.01 | 87.893 | 51 | 51.5 | 0.5 | 0.53 | 1.03 | 16 | 83.274 | 1.2 |  | 849.3944
25 | 10:44 | 7871 | 599 | 4714.729 | 83.1922 | 90.7309 | 74.1937 | 31.9 | 94.7563 | 22.66 | 21.34 | 1.32 | 0.53 | 1.03 | 15.7 | 92.4457 | 3.4 |  | 942.9458
24.25 | 10:45 | 7928 | 583 | 4622.024 | 83.6087 | 89.4082 | 74.5433 | 30.98 | 90.8996 | 35.7 | 35.35 | 0.35 | 0.52 | 1.02 | 16 | 90.6279 | 1 |  | 933.4676
24.75 | 10:46 | 7822 | 599 | 4685.378 | 83.6594 | 89.4337 | 73.8819 | 31.1 | 81.9553 | 32.98 | 33.32 | 0.34 | 0.54 | 1.04 | 15.5 | 91.8702 | 2.4 |  | 927.8886
25.25 | 10:47 | 7983 | 589 | 4701.987 | 86.5705 | 91.6597 | 74.8943 | 31.06 | 83.991 | 34.34 | 32.98 | 1.36 | 0.5 | 1 | 15.1 | 92.1958 | 2.5 |  | 912.7387
24.75 | 10:48 | 7975 | 561 | 4473.975 | 83.9636 | 88.0002 | 74.843 | 30.54 | 82.9903 | 42.42 | 41.58 | 0.84 | 0.51 | 1.01 | 15.5 | 87.725 | 2.7 |  | 833.3875
25.75 | 10:49 | 7887 | 503 | 3967.161 | 83.3215 | 90.8743 | 74.3043 | 30.12 | 82.9573 | 47.04 | 48 | 0.96 | 0.53 | 1.03 | 15.6 | 77.7875 | 4.2 |  | 738.981
25.25 | 10:50 | 7801 | 624 | 4867.824 | 85.184 | 87.5055 | 73.7625 | 31.69 | 97.5501 | 25.5 | 25.75 | 0.25 | 0.55 | 1.05 | 16 | 95.4475 | 4.9 |  | 964.02
25 | 10:51 | 7928 | 589 | 4669.592 | 83.6154 | 89.415 | 74.55 | 31.56 | 85.9453 | 27 | 26.46 | 0.54 | 0.52 | 1.02 | 15.7 | 91.5606 | 1.9 |  | 906.4502
25 | 10:52 | 7834 | 522 | 4089.348 | 84.5925 | 89.5378 | 73.9625 | 30.54 | 91.7495 | 41.58 | 41.16 | 0.42 | 0.54 | 1.04 | 15.1 | 80.1833 | 3.8 |  | 841.9246
25.75 | 10:53 | 7955 | 549 | 4367.295 | 83.8201 | 88.7422 | 74.723 | 31.03 | 91.931 | 35.7 | 35 | 0.7 | 0.51 | 1.01 | 15.4 | 85.6332 | 1 |  | 873.459
25 | 10:54 | 7980 | 567 | 4524.66 | 84.85 | 88.0408 | 74.875 | 31.6 | 82.9921 | 26.26 | 25.48 | 0.78 | 0.51 | 1.01 | 15.4 | 88.7188 | 1.2 |  | 931.5476
24.75 | 10:55 | 7802 | 531 | 4142.862 | 83.5088 | 88.3851 | 73.7563 | 31.22 | 80.9751 | 32 | 31.68 | 0.32 | 0.55 | 1.05 | 15.8 | 81.2326 | 4.9 |  | 836.6957
24.25 | 10:56 | 7835 | 526 | 4121.21 | 82.9096 | 89.5303 | 73.9533 | 31.55 | 91.751 | 26.46 | 26.19 | 0.27 | 0.54 | 1.04 | 15.7 | 80.808 | 4.4 |  | 775.7572
25.75 | 10:57 | 7857 | 549 | 4313.493 | 85.6197 | 87.963 | 74.1197 | 31.51 | 99.64 | 27.54 | 26.73 | 0.81 | 0.54 | 1.04 | 15.1 | 84.5783 | 1.4 |  | 888.0721
24.75 | 10:58 | 7916 | 559 | 4425.044 | 82.68 | 87.5286 | 74.4724 | 30.07 | 87.915 | 49.98 | 48.02 | 1.96 | 0.52 | 1.02 | 15.4 | 86.7656 | 1.7 |  | 876.3322
25.75 | 10:59 | 7867 | 614 | 4830.338 | 82.3347 | 88.9318 | 74.1812 | 30.6 | 83.933 | 42.23 | 39.77 | 2.46 | 0.53 | 1.03 | 15.3 | 94.7125 | 2.7 |  | 956.5963
25.5 | 11:00 | 7800 | 535 | 4173 | 82.6774 | 89.2714 | 73.7625 | 31.05 | 85.8493 | 33.66 | 34.34 | 0.68 | 0.55 | 1.05 | 15.5 | 81.8235 | 4.8 |  | 801.8706
25.25 | 11:01 | 7990 | 622 | 4969.78 | 86.6238 | 90.8183 | 74.9378 | 30 | 87.989 | 49 | 51 | 2 | 0.5 | 1 | 15.6 | 97.4467 | 3.6 |  | 964.722
25 | 11:02 | 7975 | 617 | 4920.575 | 84.8125 | 91.5928 | 74.8438 | 30.67 | 95.948 | 38.8 | 41.2 | 2.4 | 0.51 | 1.01 | 15.1 | 96.4819 | 1.3 |  | 984.115
24.75 | 11:03 | 7900 | 552 | 4360.8 | 84.2469 | 90.0762 | 74.3719 | 31.34 | 97.7728 | 29.1 | 30.3 | 1.2 | 0.53 | 1.03 | 15.3 | 85.5059 | 3.2 |  | 897.8118
24.75 | 11:04 | 7821 | 614 | 4802.094 | 83.6519 | 90.3108 | 73.8757 | 30.1 | 84.8875 | 47.53 | 47.53 | 0 | 0.54 | 1.04 | 16 | 94.1587 | 4.2 |  | 932.1712
24.25 | 11:05 | 7842 | 589 | 4618.938 | 83.8002 | 86.9274 | 73.9977 | 30.28 | 85.8808 | 44.62 | 46 | 1.38 | 0.54 | 1.04 | 15.3 | 90.5674 | 2.4 |  | 950.9578
25.25 | 11:06 | 7805 | 510 | 3980.55 | 82.7082 | 86.6533 | 73.7873 | 30.39 | 97.5591 | 42.68 | 42.68 | 0 | 0.55 | 1.05 | 15.5 | 78.05 | 4.1 |  | 749.28
25.75 | 11:07 | 7927 | 526 | 4169.602 | 83.6148 | 88.5196 | 74.5506 | 31.02 | 87.926 | 36.05 | 33.95 | 2.1 | 0.52 | 1.02 | 15.4 | 81.7569 | 4.9 |  | 825.7447
25.5 | 11:08 | 8001 | 596 | 4768.596 | 85 | 91.8 | 75 | 31.85 | 93 | 22 | 21.78 | 0.22 | 0.5 | 1 | 15.8 | 93.5019 | 2.9 |  | 944.369
24.75 | 11:09 | 7830 | 522 | 4087.26 | 82.0453 | 89.4996 | 73.9322 | 30.41 | 98.5939 | 43.56 | 45.32 | 1.76 | 0.54 | 1.04 | 15.8 | 80.1424 | 4 |  | 785.3951
24.75 | 11:10 | 7981 | 550 | 4389.55 | 85.7055 | 88.0481 | 74.8807 | 31.57 | 91.97 | 26 | 25.48 | 0.52 | 0.5 | 1 | 15.1 | 86.0696 | 4 |  | 903.7309
25.75 | 11:11 | 7915 | 576 | 4559.04 | 82.6831 | 89.3173 | 74.4767 | 30.26 | 84.9463 | 46.92 | 46 | 0.92 | 0.52 | 1.02 | 15.8 | 89.3929 | 4.6 |  | 858.1722
24.25 | 11:12 | 7800 | 570 | 4446 | 83.4813 | 89.2398 | 73.7313 | 31.23 | 96.5729 | 31.04 | 32 | 0.96 | 0.55 | 1.05 | 15.6 | 87.1765 | 2 |  | 889.2
24.25 | 11:13 | 7805 | 511 | 3988.355 | 81.8488 | 89.2813 | 73.763 | 31.61 | 92.6815 | 26.78 | 25.48 | 1.3 | 0.55 | 1.05 | 15.9 | 78.203 | 2.6 |  | 789.8507
24.25 | 11:14 | 7930 | 533 | 4226.69 | 86.1578 | 91.2132 | 74.5559 | 30.7 | 92.8846 | 41.2 | 41.2 | 0 | 0.52 | 1.02 | 15.2 | 82.8763 | 5 |  | 828.7627
24.75 | 11:15 | 7968 | 576 | 4589.568 | 86.4542 | 91.5338 | 74.799 | 30.45 | 92.9464 | 43.43 | 43 | 0.43 | 0.51 | 1.01 | 15.1 | 89.9915 | 2.5 |  | 872.9178
25.25 | 11:16 | 7961 | 634 | 5047.274 | 84.7087 | 87.8907 | 74.7575 | 30.57 | 86.965 | 40.59 | 39.77 | 0.82 | 0.51 | 1.01 | 15.1 | 98.9662 | 1.1 |  | 1039.1446
25.75 | 11:17 | 7824 | 526 | 4115.424 | 84.5335 | 90.3582 | 73.9165 | 31.63 | 93.6903 | 26 | 25.22 | 0.78 | 0.54 | 1.04 | 15.1 | 80.6946 | 2.7 |  | 823.0848
25 | 11:18 | 7947 | 610 | 4847.67 | 82.9104 | 88.6737 | 74.6688 | 30.18 | 83.973 | 47.47 | 47.47 | 0 | 0.51 | 1.01 | 15.7 | 95.0524 | 3.8 |  | 922.0078
24.25 | 11:19 | 7987 | 618 | 4935.966 | 86.5993 | 88.9942 | 74.9175 | 31.81 | 88.9843 | 22.77 | 22.31 | 0.46 | 0.5 | 1 | 15.6 | 96.7836 | 4.6 |  | 929.123
25.5 | 11:20 | 7946 | 636 | 5053.656 | 82.9064 | 90.4603 | 74.6659 | 31.81 | 92.9106 | 22.31 | 22.54 | 0.23 | 0.51 | 1.01 | 15.6 | 99.0913 | 1.3 |  | 1000.8221
24.5 | 11:21 | 7999 | 515 | 4119.485 | 83.2926 | 89.9918 | 74.9937 | 30.06 | 94.9963 | 50.47 | 49.49 | 0.98 | 0.5 | 1 | 15.8 | 80.7742 | 3.4 |  | 775.4325
25.5 | 11:22 | 7947 | 523 | 4156.281 | 83.7598 | 91.3641 | 74.6721 | 30.03 | 80.9933 | 51 | 51.5 | 0.5 | 0.51 | 1.01 | 15.1 | 81.4957 | 1.8 |  | 774.2092
25.75 | 11:23 | 7875 | 529 | 4165.875 | 84.915 | 89.8861 | 74.2305 | 31.02 | 94.7638 | 34.3 | 33.95 | 0.35 | 0.53 | 1.03 | 15 | 81.6838 | 1.9 |  | 833.175
25.75 | 11:24 | 7878 | 626 | 4931.628 | 83.2555 | 87.2398 | 74.2489 | 30.19 | 94.7694 | 47.94 | 48.41 | 0.47 | 0.53 | 1.03 | 15.9 | 96.6986 | 2.7 |  | 966.9859
25.75 | 11:25 | 7858 | 511 | 4015.438 | 85.6273 | 87.971 | 74.1258 | 30.98 | 88.8391 | 36.05 | 34.65 | 1.4 | 0.54 | 1.04 | 15.3 | 78.7341 | 2.7 |  | 818.8344
24.5 | 11:26 | 7860 | 510 | 4008.6 | 84.7807 | 87.9652 | 74.1163 | 31.41 | 81.9648 | 29 | 28.71 | 0.29 | 0.54 | 1.04 | 15.9 | 78.6 | 4.4 |  | 809.58
24.5 | 11:27 | 7898 | 577 | 4557.146 | 84.2286 | 88.2732 | 74.3561 | 31.74 | 92.8326 | 23.28 | 24.48 | 1.2 | 0.53 | 1.03 | 15 | 89.3558 | 1.7 |  | 857.8157
24.25 | 11:28 | 7821 | 616 | 4817.736 | 82.8043 | 87.6436 | 73.8645 | 31.96 | 91.73 | 20.58 | 21.63 | 1.05 | 0.54 | 1.04 | 15.2 | 94.4654 | 3.1 |  | 944.6541
25.5 | 11:29 | 7979 | 568 | 4532.072 | 86.5407 | 91.6273 | 74.8701 | 30.04 | 96.9533 | 48.51 | 48.51 | 0 | 0.51 | 1.01 | 15.5 | 88.8642 | 2 |  | 870.8687
25 | 11:30 | 7912 | 626 | 4952.912 | 85.1834 | 88.3922 | 74.45 | 31.95 | 92.8554 | 20.79 | 20.79 | 0 | 0.52 | 1.02 | 15.3 | 97.1159 | 4.4 |  | 942.0244
24.75 | 11:31 | 0 | 0 | 0 | 84.6834 | 87.8922 | 73.95 | 0 | 0 | 0 | 0 | 0 | 0 | 0 | 0 | 0 | 0 |  | 0
25.75 | 11:32 | 0 | 0 | 0 | 84.1834 | 87.3922 | 73.45 | 0 | 0 | 0 | 0 | 0 | 0 | 0 | 0 | 0 | 0 |  | 0
24.5 | 11:33 | 0 | 0 | 0 | 83.6834 | 86.8922 | 72.95 | 0 | 0 | 0 | 0 | 0 | 0 | 0 | 0 | 0 | 0 |  | 0
25.5 | 11:34 | 0 | 0 | 0 | 83.1834 | 86.3922 | 72.45 | 0 | 0 | 0 | 0 | 0 | 0 | 0 | 0 | 0 | 0 |  | 0
25.25 | 11:35 | 0 | 0 | 0 | 82.6834 | 85.8922 | 71.95 | 0 | 0 | 0 | 0 | 0 | 0 | 0 | 0 | 0 | 0 |  | 0
25.25 | 11:36 | 0 | 0 | 0 | 82.1834 | 85.3922 | 71.45 | 0 | 0 | 0 | 0 | 0 | 0 | 0 | 0 | 0 | 0 |  | 0
25.25 | 11:37 | 0 | 0 | 0 | 81.6834 | 84.8922 | 70.95 | 0 | 0 | 0 | 0 | 0 | 0 | 0 | 0 | 0 | 0 |  | 0
24.25 | 11:38 | 0 | 0 | 0 | 81.1834 | 84.3922 | 70.45 | 0 | 0 | 0 | 0 | 0 | 0 | 0 | 0 | 0 | 0 |  | 0
24.5 | 11:39 | 0 | 0 | 0 | 80.6834 | 83.8922 | 69.95 | 0 | 0 | 0 | 0 | 0 | 0 | 0 | 0 | 0 | 0 |  | 0
24.5 | 11:40 | 0 | 0 | 0 | 80.1834 | 83.3922 | 69.45 | 0 | 0 | 0 | 0 | 0 | 0 | 0 | 0 | 0 | 0 |  | 0
24.75 | 11:41 | 0 | 0 | 0 | 79.6834 | 82.8922 | 68.95 | 0 | 0 | 0 | 0 | 0 | 0 | 0 | 0 | 0 | 0 |  | 0
25.75 | 11:42 | 0 | 0 | 0 | 79.1834 | 82.3922 | 68.45 | 0 | 0 | 0 | 0 | 0 | 0 | 0 | 0 | 0 | 0 |  | 0
24.25 | 11:43 | 0 | 0 | 0 | 78.6834 | 81.8922 | 67.95 | 0 | 0 | 0 | 0 | 0 | 0 | 0 | 0 | 0 | 0 |  | 0
25 | 11:44 | 7803 | 574 | 4478.922 | 81.6834 | 83.1943 | 70.95 | 31.28 | 87.802 | 30.38 | 30.69 | 0.31 | 0.55 | 1.05 | 15.3 | 87.822 | 4.7 |  | 895.7844
25.75 | 11:45 | 7882 | 589 | 4642.498 | 82.4435 | 84.4704 | 73.95 | 31.43 | 84.9256 | 29 | 29.87 | 0.87 | 0.53 | 1.03 | 15.5 | 91.0294 | 2.9 |  | 901.1908
25.5 | 11:46 | 7886 | 566 | 4463.476 | 83.3106 | 86.5957 | 74.2946 | 31.53 | 80.9856 | 26.19 | 26.19 | 0 | 0.53 | 1.03 | 15.8 | 87.5191 | 3.1 |  | 840.1837
25.5 | 11:47 | 7992 | 587 | 4691.304 | 84.0911 | 88.6998 | 74.9505 | 30.76 | 91.9865 | 40.17 | 39.78 | 0.39 | 0.5 | 1 | 15 | 91.9864 | 2.7 |  | 892.2676
25.5 | 11:48 | 7905 | 524 | 4142.22 | 85.9793 | 88.3417 | 74.4122 | 31.23 | 95.808 | 31.68 | 32.32 | 0.64 | 0.52 | 1.02 | 15.7 | 81.22 | 4.4 |  | 852.81
25.75 | 11:49 | 7835 | 630 | 4936.05 | 85.4535 | 86.9013 | 73.9842 | 31.95 | 83.917 | 21.42 | 21 | 0.42 | 0.54 | 1.04 | 15.5 | 96.7853 | 5 |  | 948.4959
24.75 | 11:50 | 7868 | 586 | 4610.648 | 84.8459 | 90.7018 | 74.1709 | 30.15 | 95.734 | 47.04 | 47.04 | 0 | 0.53 | 1.03 | 15.1 | 90.4049 | 2.1 |  | 931.1701
25.25 | 11:51 | 7829 | 586 | 4587.794 | 83.7228 | 89.5021 | 73.9366 | 30.73 | 93.699 | 40.17 | 39 | 1.17 | 0.54 | 1.04 | 16 | 89.9567 | 4.9 |  | 863.5848
24.5 | 11:52 | 7914 | 624 | 4938.336 | 86.0366 | 90.1888 | 74.4571 | 30.18 | 91.8695 | 47.47 | 47.94 | 0.47 | 0.52 | 1.02 | 15.2 | 96.8301 | 4.4 |  | 968.3012
24.5 | 11:53 | 7851 | 537 | 4215.987 | 82.1957 | 89.6679 | 74.0594 | 31.38 | 92.7563 | 28.13 | 29.87 | 1.74 | 0.54 | 1.04 | 15.2 | 82.6664 | 4.1 |  | 834.9308
25 | 11:54 | 7916 | 538 | 4258.808 | 86.0574 | 89.3175 | 74.475 | 31.77 | 99.7875 | 22.31 | 23.46 | 1.15 | 0.52 | 1.02 | 15.6 | 83.506 | 3.8 |  | 868.4628
25 | 11:55 | 7810 | 604 | 4717.24 | 81.9035 | 88.4562 | 73.8125 | 31.39 | 88.7852 | 29 | 28.71 | 0.29 | 0.55 | 1.05 | 16 | 92.4949 | 1.5 |  | 878.7016
25.5 | 11:56 | 7871 | 571 | 4494.341 | 83.2002 | 89.8495 | 74.2018 | 30.76 | 90.8213 | 40.17 | 39 | 1.17 | 0.53 | 1.03 | 15.4 | 88.1243 | 2.4 |  | 837.1812
25.75 | 11:57 | 7895 | 602 | 4752.79 | 85.0646 | 87.3736 | 74.3536 | 30.2 | 97.7615 | 46.06 | 47.47 | 1.41 | 0.53 | 1.03 | 15.7 | 93.192 | 1.7 |  | 903.962
25.25 | 11:58 | 7835 | 545 | 4270.075 | 85.443 | 88.6645 | 73.9739 | 31.02 | 94.6888 | 35 | 33.95 | 1.05 | 0.54 | 1.04 | 15.8 | 83.727 | 4.7 |  | 845.6423
24.25 | 11:59 | 7962 | 620 | 4936.44 | 83.0172 | 91.4814 | 74.7589 | 31.64 | 83.9805 | 25.25 | 25 | 0.25 | 0.51 | 1.01 | 15.9 | 96.7929 | 2 |  | 1016.3259
24.5 | 12:00 | 7951 | 539 | 4285.589 | 82.9368 | 87.8068 | 74.6907 | 31.28 | 97.8875 | 31.62 | 31.93 | 0.31 | 0.51 | 1.01 | 16 | 84.0312 | 2.5 |  | 823.5053
24.25 | 12:01 | 7913 | 543 | 4296.759 | 82.6526 | 89.285 | 74.4481 | 31.5 | 92.857 | 28.28 | 27.72 | 0.56 | 0.52 | 1.02 | 15.8 | 84.2502 | 4 |  | 842.5018
25.75 | 12:02 | 7852 | 637 | 5001.724 | 82.2258 | 88.8114 | 74.0889 | 31.09 | 94.7207 | 32.98 | 34.68 | 1.7 | 0.54 | 1.04 | 15.7 | 98.073 | 4.4 |  | 980.7302
24.25 | 12:03 | 7859 | 505 | 3968.795 | 83.09 | 89.7296 | 74.1055 | 30.1 | 98.6628 | 47.53 | 48.51 | 0.98 | 0.54 | 1.04 | 15.2 | 77.8195 | 1.6 |  | 785.977
25 | 12:04 | 7858 | 567 | 4455.486 | 82.2563 | 87.9578 | 74.1125 | 30.02 | 89.8213 | 51.5 | 49.5 | 2 | 0.54 | 1.04 | 15.1 | 87.3625 | 2 |  | 829.9435
24.5 | 12:05 | 7963 | 572 | 4554.836 | 83.873 | 90.594 | 74.7664 | 31.05 | 95.924 | 33.66 | 32.98 | 0.68 | 0.51 | 1.01 | 15.1 | 89.3105 | 3.2 |  | 893.1051
24.25 | 12:06 | 7864 | 543 | 4270.152 | 85.6466 | 90.6599 | 74.1372 | 30.59 | 86.8801 | 40.59 | 42.23 | 1.64 | 0.53 | 1.03 | 15.2 | 83.7285 | 3.8 |  | 837.2847
25 | 12:07 | 7873 | 539 | 4243.547 | 85.7284 | 90.7475 | 74.2062 | 30.39 | 88.856 | 43.56 | 44.44 | 0.88 | 0.53 | 1.03 | 15.3 | 83.2068 | 4.1 |  | 790.4646
25.75 | 12:08 | 7885 | 612 | 4825.62 | 84.9898 | 90.8579 | 74.292 | 30.95 | 97.739 | 35.28 | 34.92 | 0.36 | 0.53 | 1.03 | 15.8 | 94.62 | 1.2 |  | 927.276
25.75 | 12:09 | 7966 | 598 | 4763.668 | 83.0532 | 88.8297 | 74.7907 | 32 | 83.9825 | 20.2 | 19.4 | 0.8 | 0.51 | 1.01 | 15.4 | 93.4053 | 3.4 |  | 887.3499
24.75 | 12:10 | 7915 | 615 | 4867.725 | 85.2034 | 88.4137 | 74.4661 | 31.3 | 91.871 | 30.69 | 31.31 | 0.62 | 0.52 | 1.02 | 15.1 | 95.4456 | 3.8 |  | 964.0004
24.75 | 12:11 | 7924 | 596 | 4722.704 | 84.4276 | 91.1677 | 74.5226 | 30.73 | 86.9326 | 40.17 | 38.22 | 1.95 | 0.52 | 1.02 | 15.1 | 92.602 | 5 |  | 916.7602
24.75 | 12:12 | 7868 | 610 | 4799.48 | 84.0059 | 89.8126 | 74.1709 | 30.65 | 91.8005 | 41.2 | 39.6 | 1.6 | 0.53 | 1.03 | 15 | 94.1075 | 3.1 |  | 969.3067
25.5 | 12:13 | 7901 | 550 | 4345.55 | 83.4211 | 88.3098 | 74.3874 | 30.1 | 80.9875 | 49.98 | 49 | 0.98 | 0.52 | 1.02 | 15.3 | 85.2069 | 2.8 |  | 826.5066
24.25 | 12:14 | 7810 | 505 | 3944.05 | 83.5572 | 88.4384 | 73.7947 | 30.59 | 94.6419 | 41 | 41.41 | 0.41 | 0.55 | 1.05 | 15.7 | 77.3343 | 1.7 |  | 773.3431
24.5 | 12:15 | 7870 | 530 | 4171.1 | 84.857 | 88.0463 | 74.1794 | 30.22 | 82.9509 | 46.53 | 47 | 0.47 | 0.53 | 1.03 | 15 | 81.7863 | 5 |  | 858.7559
24.75 | 12:16 | 8000 | 601 | 4808 | 83.3 | 91.8 | 75 | 30.47 | 83.9995 | 42.57 | 43 | 0.43 | 0.5 | 1 | 15.9 | 94.2745 | 1.3 |  | 914.4627
25.75 | 12:17 | 7843 | 561 | 4399.923 | 82.1605 | 86.9643 | 74.0335 | 31.86 | 88.8223 | 22.66 | 22 | 0.66 | 0.54 | 1.04 | 15.9 | 86.273 | 1.8 |  | 888.6119
25.25 | 12:18 | 7826 | 532 | 4163.432 | 83.7004 | 89.4776 | 73.9179 | 31.08 | 88.8031 | 34.68 | 34.34 | 0.34 | 0.54 | 1.04 | 15.1 | 81.6359 | 1.1 |  | 783.7048
24.75 | 12:19 | 7863 | 573 | 4505.499 | 84.8079 | 90.6602 | 74.1395 | 31.27 | 90.8103 | 31.31 | 30.07 | 1.24 | 0.53 | 1.03 | 15.4 | 88.3431 | 4.6 |  | 883.4312
25.25 | 12:20 | 7879 | 541 | 4262.539 | 84.9372 | 89.0207 | 74.2475 | 30.87 | 94.7713 | 37 | 35.89 | 1.11 | 0.53 | 1.03 | 15.8 | 83.5792 | 5 |  | 844.1499
24.25 | 12:21 | 7935 | 569 | 4515.015 | 83.6613 | 90.3604 | 74.5877 | 31.74 | 97.8515 | 24.48 | 23.76 | 0.72 | 0.52 | 1.02 | 15.2 | 88.5297 | 1 |  | 894.15
25.75 | 12:22 | 7873 | 536 | 4219.928 | 84.0594 | 88.98 | 74.2182 | 31.61 | 89.84 | 26.78 | 26 | 0.78 | 0.53 | 1.03 | 15.1 | 82.7437 | 4.5 |  | 852.26
25.5 | 12:23 | 7972 | 612 | 4878.864 | 84.7918 | 89.7742 | 74.8268 | 31.01 | 80.9964 | 34.3 | 33.95 | 0.35 | 0.51 | 1.01 | 15.6 | 95.664 | 2.2 |  | 956.64
25 | 12:24 | 7848 | 512 | 4018.176 | 83.0214 | 88.765 | 74.05 | 31.67 | 92.7514 | 24.5 | 25.25 | 0.75 | 0.54 | 1.04 | 15.9 | 78.7878 | 2.7 |  | 795.7564
25.25 | 12:25 | 7944 | 612 | 4861.728 | 82.8901 | 88.6513 | 74.6517 | 31.1 | 94.8931 | 33.66 | 34.68 | 1.02 | 0.51 | 1.01 | 15 | 95.328 | 4.2 |  | 953.28
25.25 | 12:26 | 7983 | 614 | 4901.562 | 84.873 | 91.6597 | 74.8943 | 30.64 | 81.9955 | 40.8 | 40.4 | 0.4 | 0.5 | 1 | 15.4 | 96.1091 | 2.3 |  | 922.647
25.25 | 12:27 | 7832 | 614 | 4808.848 | 84.5827 | 87.7538 | 73.9553 | 31.28 | 88.8099 | 30.38 | 31 | 0.62 | 0.54 | 1.04 | 15.8 | 94.2911 | 2.7 |  | 990.0569
24.5 | 12:28 | 7876 | 503 | 3961.628 | 85.7435 | 87.2051 | 74.2173 | 30.94 | 92.7969 | 36.72 | 35.64 | 1.08 | 0.53 | 1.03 | 15.6 | 77.679 | 3.5 |  | 784.5577
24.25 | 12:29 | 7842 | 514 | 4030.788 | 82.9622 | 88.7014 | 73.9977 | 30.12 | 95.682 | 49.44 | 48.48 | 0.96 | 0.54 | 1.04 | 15.9 | 79.0351 | 1 |  | 829.8681
25.25 | 12:30 | 7904 | 520 | 4110.08 | 85.9687 | 88.3308 | 74.403 | 30.59 | 81.9758 | 41 | 42.23 | 1.23 | 0.52 | 1.02 | 15.1 | 80.5898 | 2.4 |  | 805.898
25.75 | 12:31 | 7925 | 508 | 4025.9 | 84.4445 | 88.5037 | 74.5383 | 31.01 | 94.8575 | 35.7 | 35 | 0.7 | 0.52 | 1.02 | 15.3 | 78.9392 | 3.7 |  | 797.2861
25 | 12:32 | 7922 | 562 | 4452.164 | 85.2591 | 89.3662 | 74.5125 | 31.46 | 83.9605 | 28.28 | 28.28 | 0 | 0.52 | 1.02 | 15.5 | 87.2973 | 2.2 |  | 829.3247
25.5 | 12:33 | 7958 | 519 | 4130.202 | 84.6876 | 88.7648 | 74.7401 | 30.09 | 86.9624 | 49 | 48.02 | 0.98 | 0.51 | 1.01 | 15.5 | 80.9844 | 4.5 |  | 793.6467
24.75 | 12:34 | 7850 | 512 | 4019.2 | 84.709 | 87.8888 | 74.0578 | 30.87 | 82.9434 | 36.63 | 38.11 | 1.48 | 0.54 | 1.04 | 15 | 78.8078 | 2.6 |  | 827.4824
25 | 12:35 | 7892 | 607 | 4790.444 | 82.5062 | 88.2313 | 74.325 | 30.94 | 87.891 | 36 | 36 | 0 | 0.53 | 1.03 | 15.5 | 93.9303 | 3.7 |  | 948.6958
25 | 12:36 | 7957 | 517 | 4113.769 | 82.984 | 88.7541 | 74.7313 | 31.1 | 90.9395 | 34.34 | 33.66 | 0.68 | 0.51 | 1.01 | 15.5 | 80.6621 | 3.2 |  | 798.5552
25.75 | 12:37 | 7849 | 544 | 4269.856 | 83.8817 | 89.6752 | 74.0704 | 31.85 | 82.943 | 22.22 | 22.44 | 0.22 | 0.54 | 1.04 | 15.4 | 83.7227 | 2.6 |  | 879.088
25.5 | 12:38 | 7866 | 514 | 4043.124 | 82.3233 | 88.9196 | 74.1709 | 30.02 | 86.8819 | 50 | 51.5 | 1.5 | 0.53 | 1.03 | 15.6 | 79.2769 | 2.3 |  | 816.5525
24.25 | 12:39 | 7826 | 542 | 4241.692 | 85.3523 | 90.3413 | 73.8962 | 31.23 | 92.7157 | 32 | 31.36 | 0.64 | 0.54 | 1.04 | 15.2 | 83.1704 | 3.6 |  | 823.3873
24.25 | 12:40 | 7845 | 574 | 4503.03 | 82.9847 | 89.6134 | 74.0167 | 31.21 | 82.9415 | 32 | 32 | 0 | 0.54 | 1.04 | 15.4 | 88.2947 | 4 |  | 838.7997
24.5 | 12:41 | 7911 | 531 | 4200.741 | 82.6404 | 87.4859 | 74.4382 | 30.04 | 89.8875 | 49.49 | 49.49 | 0 | 0.52 | 1.02 | 16 | 82.3675 | 4.4 |  | 790.7277
25.75 | 12:42 | 7840 | 527 | 4131.68 | 83.815 | 89.6021 | 74.015 | 31.77 | 85.8793 | 23.69 | 22.77 | 0.92 | 0.54 | 1.04 | 15.3 | 81.0133 | 1.6 |  | 793.9307
24.5 | 12:43 | 7867 | 525 | 4130.175 | 83.9942 | 87.1328 | 74.1604 | 30.64 | 90.8158 | 40.8 | 40.4 | 0.4 | 0.53 | 1.03 | 15.2 | 80.9838 | 2.1 |  | 793.6415
24.75 | 12:44 | 7959 | 535 | 4258.065 | 83.8443 | 91.4589 | 74.7425 | 31.66 | 94.9213 | 25.75 | 24.75 | 1 | 0.51 | 1.01 | 15.2 | 83.4915 | 2.6 |  | 818.2164
25.5 | 12:45 | 7867 | 625 | 4916.875 | 83.1707 | 89.817 | 74.1771 | 31.66 | 86.8828 | 25 | 25 | 0 | 0.53 | 1.03 | 15.4 | 96.4093 | 3.8 |  | 915.8885
24.5 | 12:46 | 7848 | 594 | 4661.712 | 84.689 | 90.5306 | 74.0405 | 30.49 | 99.6175 | 41.71 | 43.86 | 2.15 | 0.54 | 1.04 | 15.2 | 91.4061 | 4.3 |  | 941.483
25 | 12:47 | 7811 | 564 | 4405.404 | 85.2542 | 90.2337 | 73.8187 | 30.31 | 81.9525 | 45.45 | 46.35 | 0.9 | 0.55 | 1.05 | 15.6 | 86.3805 | 4 |  | 881.0808
24.5 | 12:48 | 7978 | 534 | 4260.252 | 85.682 | 89.8199 | 74.8611 | 30.3 | 99.9425 | 46 | 46.46 | 0.46 | 0.51 | 1.01 | 15.7 | 83.5344 | 4.3 |  | 810.2832
24.5 | 12:49 | 7896 | 592 | 4674.432 | 83.3714 | 89.1485 | 74.3435 | 31.42 | 91.8425 | 28.13 | 29.87 | 1.74 | 0.53 | 1.03 | 15.2 | 91.6555 | 3.3 |  | 898.2242
25.75 | 12:50 | 7910 | 615 | 4864.65 | 86.0201 | 87.4916 | 74.4459 | 30.38 | 91.8635 | 44.88 | 43.56 | 1.32 | 0.52 | 1.02 | 15.2 | 95.3853 | 3 |  | 934.7759
25 | 12:51 | 7997 | 530 | 4238.41 | 84.1277 | 90.8754 | 74.9813 | 31.58 | 82.9985 | 26 | 26.26 | 0.26 | 0.5 | 1 | 15.3 | 83.1061 | 2.2 |  | 872.6138
24.25 | 12:52 | 7917 | 512 | 4053.504 | 84.3697 | 89.3178 | 74.4735 | 30.85 | 93.853 | 35.89 | 37.37 | 1.48 | 0.52 | 1.02 | 15.2 | 79.4805 | 1.2 |  | 786.8567
25.5 | 12:53 | 7909 | 506 | 4001.954 | 83.48 | 87.481 | 74.4369 | 30.66 | 92.8505 | 41.2 | 40.8 | 0.4 | 0.52 | 1.02 | 16 | 78.4697 | 1.1 |  | 784.6969
24.25 | 12:54 | 7990 | 558 | 4458.42 | 84.0748 | 89.9178 | 74.9366 | 31.61 | 98.9739 | 26.52 | 26 | 0.52 | 0.5 | 1 | 15.7 | 87.42 | 4.2 |  | 856.716
25.25 | 12:55 | 7909 | 626 | 4951.034 | 82.6339 | 88.3708 | 74.4341 | 30.19 | 82.9655 | 46.53 | 45.59 | 0.94 | 0.52 | 1.02 | 15.8 | 97.0791 | 3.2 |  | 1009.6226
25.5 | 12:56 | 7833 | 535 | 4190.655 | 82.9204 | 86.8805 | 73.9667 | 30.37 | 81.958 | 44.44 | 43.56 | 0.88 | 0.54 | 1.04 | 15.5 | 82.1697 | 3.5 |  | 846.348
24.25 | 12:57 | 7915 | 523 | 4139.545 | 85.1981 | 89.3014 | 74.4608 | 31.33 | 88.9033 | 30.6 | 29.4 | 1.2 | 0.52 | 1.02 | 15 | 81.1675 | 1.7 |  | 811.6755
24.5 | 12:58 | 7849 | 506 | 3971.594 | 84.6966 | 87.8761 | 74.0468 | 31.73 | 97.658 | 24.72 | 24 | 0.72 | 0.54 | 1.04 | 15.2 | 77.8744 | 3.1 |  | 747.5942
25.75 | 12:59 | 7973 | 595 | 4743.935 | 83.952 | 89.7832 | 74.8338 | 31.77 | 91.958 | 23.69 | 23.46 | 0.23 | 0.51 | 1.01 | 15.5 | 93.0183 | 4.3 |  | 930.1833
25.75 | 13:00 | 7806 | 562 | 4386.972 | 81.8919 | 89.3264 | 73.8057 | 30.03 | 95.61 | 51.5 | 49.5 | 2 | 0.55 | 1.05 | 15.2 | 86.0191 | 1.2 |  | 817.1811
24.25 | 13:01 | 7962 | 533 | 4243.746 | 83.8643 | 91.4814 | 74.7589 | 31.64 | 87.961 | 24.5 | 24.5 | 0 | 0.51 | 1.01 | 15.7 | 83.2107 | 3.8 |  | 832.1071
24.25 | 13:02 | 7835 | 543 | 4254.405 | 84.5845 | 88.6439 | 73.9533 | 30.34 | 93.7095 | 43.65 | 45.45 | 1.8 | 0.54 | 1.04 | 15 | 83.4197 | 5 |  | 859.223
24.75 | 13:03 | 7921 | 621 | 4918.941 | 85.2491 | 91.1428 | 74.5038 | 30.08 | 92.87 | 47.53 | 49.98 | 2.45 | 0.52 | 1.02 | 15.1 | 96.4498 | 3.4 |  | 954.8533
25 | 13:04 | 7899 | 617 | 4873.683 | 83.4001 | 90.963 | 74.3688 | 30.91 | 83.949 | 36.72 | 36 | 0.72 | 0.53 | 1.03 | 15.8 | 95.5624 | 3.1 |  | 926.9554
24.5 | 13:05 | 7906 | 526 | 4158.556 | 83.4462 | 87.4458 | 74.4066 | 31.98 | 81.9763 | 20.6 | 19.8 | 0.8 | 0.52 | 1.02 | 15.3 | 81.5403 | 4.5 |  | 848.0193
24.25 | 13:06 | 7974 | 584 | 4656.816 | 83.9545 | 89.7863 | 74.8351 | 30.57 | 83.9865 | 41.82 | 42.23 | 0.41 | 0.51 | 1.01 | 15.5 | 91.3101 | 4.2 |  | 958.7562
24.5 | 13:07 | 7926 | 614 | 4866.564 | 86.1292 | 90.2881 | 74.5329 | 31.16 | 81.9813 | 32.67 | 32.01 | 0.66 | 0.52 | 1.02 | 15.2 | 95.4228 | 4.6 |  | 992.3974
25.25 | 13:08 | 7969 | 563 | 4486.547 | 85.6162 | 88.8516 | 74.8072 | 31.41 | 92.948 | 29.87 | 29.29 | 0.58 | 0.51 | 1.01 | 15.3 | 87.9715 | 4 |  | 888.5122
25.5 | 13:09 | 7943 | 573 | 4551.339 | 84.5761 | 87.7496 | 74.6473 | 31.49 | 90.9203 | 27.16 | 28.84 | 1.68 | 0.51 | 1.01 | 15.6 | 89.2419 | 4.7 |  | 874.571
25 | 13:10 | 7981 | 583 | 4652.923 | 84.0089 | 88.9472 | 74.8812 | 31.41 | 96.9575 | 29.29 | 29.58 | 0.29 | 0.5 | 1 | 15.8 | 91.2338 | 2 |  | 894.0911
25.75 | 13:11 | 7989 | 552 | 4409.928 | 86.6169 | 91.7099 | 74.9323 | 31.6 | 81.997 | 26 | 25.22 | 0.78 | 0.5 | 1 | 15.6 | 86.4692 | 2 |  | 873.3387
24.5 | 13:12 | 7897 | 596 | 4706.612 | 84.2211 | 90.0483 | 74.3498 | 30.71 | 80.987 | 38.22 | 39.39 | 1.17 | 0.53 | 1.03 | 15.4 | 92.2865 | 1.1 |  | 895.1791
25.25 | 13:13 | 7993 | 615 | 4915.695 | 83.2488 | 89.0439 | 74.9565 | 31.44 | 80.999 | 28.56 | 28.56 | 0 | 0.5 | 1 | 15.9 | 96.3862 | 2.7 |  | 954.2231
24.5 | 13:14 | 7909 | 535 | 4231.315 | 84.3118 | 89.2549 | 74.4256 | 31.99 | 94.8275 | 20.4 | 19.8 | 0.6 | 0.52 | 1.02 | 15.6 | 82.967 | 4 |  | 813.0762
25.75 | 13:15 | 7983 | 612 | 4885.596 | 84.8741 | 88.9648 | 74.8953 | 30.72 | 83.991 | 38.61 | 39.78 | 1.17 | 0.5 | 1 | 16 | 95.796 | 1.6 |  | 957.96
24.75 | 13:16 | 7841 | 575 | 4508.575 | 83.8025 | 90.4772 | 74.0013 | 31.51 | 92.74 | 26.19 | 27.54 | 1.35 | 0.54 | 1.04 | 15.9 | 88.4034 | 2.7 |  | 884.0343
24.5 | 13:17 | 7874 | 583 | 4590.542 | 84.8876 | 88.9684 | 74.2046 | 31.33 | 93.7778 | 30.3 | 30.6 | 0.3 | 0.53 | 1.03 | 15.8 | 90.0106 | 4.1 |  | 909.1073
25.75 | 13:18 | 7876 | 572 | 4505.072 | 84.9224 | 89.0041 | 74.2366 | 30.6 | 89.8438 | 39.77 | 40.59 | 0.82 | 0.53 | 1.03 | 15.1 | 88.3347 | 3 |  | 927.5148
24.25 | 13:19 | 7934 | 574 | 4554.116 | 86.1888 | 89.4576 | 74.5813 | 31.88 | 88.9246 | 22.44 | 22.66 | 0.22 | 0.52 | 1.02 | 15 | 89.2964 | 3.9 |  | 892.9639
24.25 | 13:20 | 7891 | 616 | 4860.856 | 85.014 | 88.2131 | 74.3085 | 30.42 | 99.725 | 44.44 | 45.32 | 0.88 | 0.53 | 1.03 | 15.6 | 95.3109 | 4.7 |  | 972.1712
24.75 | 13:21 | 7837 | 620 | 4858.94 | 84.6101 | 87.7838 | 73.9762 | 31.65 | 84.8975 | 25 | 24.75 | 0.25 | 0.54 | 1.04 | 15.4 | 95.2733 | 4.7 |  | 1000.37
24.75 | 13:22 | 7892 | 585 | 4616.82 | 85.8704 | 87.3367 | 74.3216 | 30.05 | 99.7275 | 47.53 | 48.02 | 0.49 | 0.53 | 1.03 | 15.7 | 90.5259 | 3.3 |  | 896.2062
24.75 | 13:23 | 7836 | 626 | 4905.336 | 84.6025 | 89.549 | 73.9699 | 30.8 | 96.6494 | 38 | 39.14 | 1.14 | 0.54 | 1.04 | 15.7 | 96.1831 | 4.4 |  | 981.0672
24.5 | 13:24 | 7897 | 596 | 4706.612 | 84.2211 | 88.2651 | 74.3498 | 31.83 | 84.935 | 23 | 23 | 0 | 0.53 | 1.03 | 15.8 | 92.2865 | 2.3 |  | 913.6364
25.5 | 13:25 | 7966 | 542 | 4317.572 | 83.0522 | 91.5204 | 74.7896 | 31.73 | 89.9563 | 24 | 23.76 | 0.24 | 0.51 | 1.01 | 15.1 | 84.6583 | 1.9 |  | 863.5144
25.25 | 13:26 | 7969 | 567 | 4518.423 | 83.9208 | 88.8516 | 74.8072 | 30.16 | 87.968 | 47.52 | 47.04 | 0.48 | 0.51 | 1.01 | 15.8 | 88.5965 | 4.7 |  | 921.4039
25.25 | 13:27 | 7931 | 505 | 4005.155 | 82.795 | 87.6527 | 74.5709 | 31.52 | 97.8425 | 26.19 | 27.27 | 1.08 | 0.52 | 1.02 | 16 | 78.5325 | 3.9 |  | 785.3245
25 | 13:28 | 7835 | 509 | 3988.015 | 82.9249 | 90.4326 | 73.9688 | 30.6 | 92.7303 | 41.82 | 41.82 | 0 | 0.54 | 1.04 | 15.4 | 78.1964 | 4.6 |  | 805.4226
25.75 | 13:29 | 7941 | 510 | 4049.91 | 86.2543 | 90.4214 | 74.6368 | 30.29 | 90.9175 | 47.38 | 45.54 | 1.84 | 0.51 | 1.01 | 15.2 | 79.41 | 4.5 |  | 794.1
25.5 | 13:30 | 7985 | 540 | 4311.9 | 85.7373 | 88.9803 | 74.9072 | 31.41 | 92.974 | 29.58 | 29.87 | 0.29 | 0.5 | 1 | 15.4 | 84.5471 | 2.9 |  | 853.9253
24.25 | 13:31 | 7834 | 608 | 4763.072 | 82.0646 | 86.863 | 73.9469 | 31.68 | 83.9165 | 25.25 | 25.75 | 0.5 | 0.54 | 1.04 | 15.1 | 93.3936 | 3 |  | 896.5783
24.5 | 13:32 | 7825 | 588 | 4601.1 | 83.6766 | 87.6815 | 73.8953 | 30.48 | 94.67 | 43.86 | 42.57 | 1.29 | 0.54 | 1.04 | 15.3 | 90.2176 | 3.1 |  | 884.1329
24.5 | 13:33 | 7967 | 605 | 4820.035 | 83.9029 | 87.9352 | 74.7917 | 30.51 | 89.9575 | 41.16 | 42 | 0.84 | 0.51 | 1.01 | 15.1 | 94.5105 | 1.5 |  | 907.3007
25.75 | 13:34 | 7871 | 570 | 4486.47 | 84.0446 | 89.8536 | 74.2058 | 30.72 | 94.7563 | 39 | 38.22 | 0.78 | 0.53 | 1.03 | 15.5 | 87.97 | 2.4 |  | 870.903
24.5 | 13:35 | 7927 | 584 | 4629.368 | 83.6035 | 90.2963 | 74.5392 | 30.91 | 85.9445 | 35.64 | 36 | 0.36 | 0.52 | 1.02 | 15.1 | 90.7719 | 4.4 |  | 862.3333
24.25 | 13:36 | 7912 | 615 | 4865.88 | 84.3317 | 90.1695 | 74.4417 | 30 | 89.8888 | 51 | 48.5 | 2.5 | 0.52 | 1.02 | 15.5 | 95.4094 | 1.3 |  | 982.7169
25 | 13:37 | 7929 | 582 | 4614.678 | 84.4675 | 89.4231 | 74.5563 | 30.59 | 91.892 | 41.41 | 41.82 | 0.41 | 0.52 | 1.02 | 15 | 90.4839 | 4.1 |  | 941.0324
25.75 | 13:38 | 7962 | 630 | 5016.06 | 85.5657 | 89.6948 | 74.7661 | 31.35 | 94.9269 | 30 | 29.1 | 0.9 | 0.51 | 1.01 | 15 | 98.3541 | 3.4 |  | 1003.212
24.75 | 13:39 | 7900 | 560 | 4424 | 83.4044 | 90.0762 | 74.3719 | 30.69 | 98.7602 | 39.6 | 38.8 | 0.8 | 0.53 | 1.03 | 16 | 86.7451 | 4.4 |  | 910.8235
24.5 | 13:40 | 7978 | 539 | 4300.142 | 83.9853 | 91.6163 | 74.8611 | 30.03 | 87.977 | 48.5 | 49.5 | 1 | 0.51 | 1.01 | 15.8 | 84.3165 | 4.3 |  | 801.0068
25 | 13:41 | 7805 | 607 | 4737.635 | 84.3729 | 86.6473 | 73.7812 | 30.52 | 92.6815 | 43.26 | 42.42 | 0.84 | 0.55 | 1.05 | 15.5 | 92.8948 | 1.8 |  | 956.8165
25.25 | 13:42 | 7815 | 520 | 4063.8 | 85.2906 | 86.7326 | 73.8495 | 30.13 | 99.5351 | 47.52 | 47.04 | 0.48 | 0.55 | 1.05 | 15.6 | 79.6824 | 2.6 |  | 812.76
25.75 | 13:43 | 7877 | 518 | 4080.286 | 85.7708 | 89.0122 | 74.2428 | 31.83 | 82.9535 | 23.69 | 23.46 | 0.23 | 0.53 | 1.03 | 15.9 | 80.0056 | 4.6 |  | 832.0583
25.5 | 13:44 | 7846 | 639 | 5013.594 | 83.8546 | 87.8708 | 74.0471 | 30.79 | 91.7675 | 38.76 | 38.76 | 0 | 0.54 | 1.04 | 16 | 98.3058 | 1.3 |  | 992.8882
24.25 | 13:45 | 7962 | 561 | 4466.682 | 84.7114 | 91.4814 | 74.7589 | 31.12 | 84.9756 | 33.33 | 32.67 | 0.66 | 0.51 | 1.01 | 15.4 | 87.582 | 2.3 |  | 840.7872
25.25 | 13:46 | 7836 | 525 | 4113.9 | 82.0996 | 88.6726 | 73.9801 | 31.69 | 91.7525 | 25 | 24.5 | 0.5 | 0.54 | 1.04 | 15 | 80.6647 | 5 |  | 830.8465
25.25 | 13:47 | 7939 | 520 | 4128.28 | 82.8535 | 89.5063 | 74.6207 | 31.36 | 92.8993 | 29.7 | 30 | 0.3 | 0.52 | 1.02 | 15.5 | 80.9467 | 3.2 |  | 785.1827
24.75 | 13:48 | 7815 | 615 | 4806.225 | 82.7707 | 88.4911 | 73.838 | 31.94 | 81.9535 | 21.63 | 20.37 | 1.26 | 0.55 | 1.05 | 15.1 | 94.2397 | 2.5 |  | 980.0929
25 | 13:49 | 7964 | 510 | 4061.64 | 84.73 | 88.8104 | 74.775 | 31.59 | 95.926 | 26.26 | 25.74 | 0.52 | 0.51 | 1.01 | 15.9 | 79.64 | 2.8 |  | 780.472
24.25 | 13:50 | 7849 | 513 | 4026.537 | 85.5304 | 87.8714 | 74.0421 | 31.99 | 97.658 | 20.2 | 20.2 | 0 | 0.54 | 1.04 | 15.7 | 78.9517 | 4.3 |  | 765.8315
25.5 | 13:51 | 7955 | 582 | 4629.81 | 86.3586 | 90.5336 | 74.7216 | 30 | 89.9425 | 50 | 50 | 0 | 0.51 | 1.01 | 15.7 | 90.7806 | 4 |  | 907.8059
25.75 | 13:52 | 7984 | 518 | 4135.712 | 84.0327 | 89.8715 | 74.9015 | 31.7 | 89.9788 | 25 | 25.25 | 0.25 | 0.5 | 1 | 15.3 | 81.0924 | 1 |  | 843.3609
24.25 | 13:53 | 7915 | 586 | 4638.19 | 83.511 | 91.0874 | 74.4608 | 31.1 | 87.914 | 34.34 | 34.68 | 0.34 | 0.52 | 1.02 | 15.6 | 90.9449 | 1.9 |  | 927.638
25.25 | 13:54 | 7915 | 535 | 4234.525 | 85.2088 | 91.0983 | 74.4714 | 30.56 | 95.828 | 42.84 | 42.42 | 0.42 | 0.52 | 1.02 | 15.6 | 83.0299 | 2.5 |  | 863.511
25 | 13:55 | 7833 | 594 | 4652.802 | 83.7475 | 88.6431 | 73.9562 | 30.33 | 87.832 | 44.55 | 45.9 | 1.35 | 0.54 | 1.04 | 15.5 | 91.2314 | 1.8 |  | 912.3141
24.25 | 13:56 | 7929 | 618 | 4900.122 | 84.4608 | 90.3106 | 74.5496 | 30.45 | 95.856 | 44.29 | 43 | 1.29 | 0.52 | 1.02 | 15 | 96.0808 | 3.5 |  | 941.5921
25.25 | 13:57 | 7875 | 631 | 4969.125 | 84.9071 | 89.8782 | 74.2227 | 31.14 | 84.9213 | 33.99 | 33.99 | 0 | 0.53 | 1.03 | 16 | 97.4338 | 2 |  | 993.825
25.25 | 13:58 | 7948 | 558 | 4434.984 | 85.4577 | 88.6833 | 74.6766 | 31.68 | 81.9868 | 25.75 | 25.5 | 0.25 | 0.51 | 1.01 | 15.5 | 86.9605 | 1.1 |  | 843.5166
24.75 | 13:59 | 7928 | 572 | 4534.816 | 83.6132 | 89.4128 | 74.5478 | 31.85 | 84.9544 | 21.56 | 22 | 0.44 | 0.52 | 1.02 | 15.2 | 88.918 | 1.8 |  | 933.6386
24.25 | 14:00 | 7882 | 532 | 4193.224 | 84.945 | 89.9205 | 74.2514 | 30.41 | 93.7918 | 45.32 | 43.56 | 1.76 | 0.53 | 1.03 | 15.1 | 82.2201 | 3.3 |  | 863.3108
25.25 | 14:01 | 7842 | 585 | 4587.57 | 82.1435 | 87.834 | 74.0174 | 31.47 | 97.6423 | 28.84 | 28.28 | 0.56 | 0.54 | 1.04 | 15.3 | 89.9524 | 3.6 |  | 899.5235
24.75 | 14:02 | 7962 | 594 | 4729.428 | 86.4081 | 90.587 | 74.7613 | 30.33 | 87.961 | 44.55 | 45 | 0.45 | 0.51 | 1.01 | 15.2 | 92.7339 | 1.2 |  | 927.3388
25.5 | 14:03 | 7813 | 634 | 4953.442 | 81.937 | 90.2622 | 73.8429 | 31.14 | 85.859 | 32.34 | 33.33 | 0.99 | 0.55 | 1.05 | 15.7 | 97.1263 | 1.6 |  | 942.1252
25.5 | 14:04 | 7952 | 514 | 4087.328 | 86.3359 | 88.7169 | 74.703 | 31.75 | 93.9143 | 23.28 | 24.24 | 0.96 | 0.51 | 1.01 | 15 | 80.1437 | 2.7 |  | 761.365
25.75 | 14:05 | 7915 | 545 | 4313.675 | 85.2142 | 91.1037 | 74.4767 | 31.86 | 83.957 | 21.34 | 21.56 | 0.22 | 0.52 | 1.02 | 15.4 | 84.5819 | 3.2 |  | 820.4441
25 | 14:06 | 7918 | 523 | 4141.114 | 85.2288 | 87.5471 | 74.4875 | 31.3 | 85.9378 | 31.93 | 30.07 | 1.86 | 0.52 | 1.02 | 15.6 | 81.1983 | 2.2 |  | 844.4625
24.25 | 14:07 | 7848 | 562 | 4410.576 | 85.5227 | 90.5258 | 74.0358 | 30.35 | 83.9235 | 46.35 | 44.55 | 1.8 | 0.54 | 1.04 | 15.2 | 86.4819 | 4 |  | 890.7634
24.25 | 14:08 | 7911 | 530 | 4192.83 | 84.3242 | 89.2685 | 74.4354 | 30.81 | 88.8988 | 37.24 | 36.86 | 0.38 | 0.52 | 1.02 | 15.7 | 82.2124 | 4.4 |  | 805.6811
25.75 | 14:09 | 7887 | 622 | 4905.714 | 85.8464 | 89.0925 | 74.3043 | 30.37 | 89.8575 | 43.12 | 43.12 | 0 | 0.53 | 1.03 | 15 | 96.1905 | 2.5 |  | 1000.3809
25.5 | 14:10 | 7910 | 576 | 4556.16 | 85.1739 | 89.2744 | 74.4431 | 30.48 | 94.8294 | 42.57 | 41.71 | 0.86 | 0.52 | 1.02 | 15.9 | 89.3365 | 2.9 |  | 911.232
24.5 | 14:11 | 7802 | 628 | 4899.656 | 85.1727 | 86.6113 | 73.7501 | 30.28 | 98.5274 | 45.54 | 46.92 | 1.38 | 0.55 | 1.05 | 15.5 | 96.0717 | 2.2 |  | 931.8954
25.25 | 14:12 | 7807 | 574 | 4481.218 | 85.2297 | 88.4379 | 73.7998 | 31.62 | 85.8545 | 25.22 | 25.22 | 0 | 0.55 | 1.05 | 15 | 87.867 | 3.8 |  | 869.8835
24.5 | 14:13 | 7819 | 608 | 4753.952 | 84.4675 | 87.6329 | 73.8574 | 30.04 | 83.909 | 48.51 | 47.53 | 0.98 | 0.55 | 1.05 | 15.6 | 93.2147 | 1.3 |  | 922.826
24.75 | 14:14 | 7818 | 539 | 4213.902 | 81.9567 | 90.2859 | 73.8568 | 31.74 | 96.6112 | 23.76 | 24.48 | 0.72 | 0.55 | 1.05 | 15.9 | 82.6255 | 4 |  | 834.5178
25.25 | 14:15 | 7833 | 502 | 3932.166 | 84.5902 | 87.7619 | 73.9615 | 30.22 | 96.643 | 48.41 | 46.53 | 1.88 | 0.54 | 1.04 | 15.4 | 77.1013 | 4 |  | 747.8826
24.25 | 14:16 | 7968 | 606 | 4828.608 | 83.9094 | 89.737 | 74.797 | 30.07 | 99.9175 | 49.98 | 50.47 | 0.49 | 0.51 | 1.01 | 15.6 | 94.6786 | 3.2 |  | 937.318
25.75 | 14:17 | 7903 | 537 | 4243.911 | 83.4388 | 90.1132 | 74.4028 | 30.68 | 84.9388 | 40.8 | 40.4 | 0.4 | 0.52 | 1.02 | 15.8 | 83.2139 | 2.1 |  | 790.5324
25 | 14:18 | 7984 | 537 | 4287.408 | 83.1824 | 88.9713 | 74.9 | 30.64 | 83.9915 | 40.4 | 38.8 | 1.6 | 0.5 | 1 | 15.1 | 84.0668 | 3.8 |  | 823.8549
24.75 | 14:19 | 7850 | 541 | 4246.85 | 82.1929 | 90.5521 | 74.0578 | 31.5 | 93.7358 | 27.72 | 27.72 | 0 | 0.54 | 1.04 | 15.1 | 83.2716 | 3.9 |  | 824.3885
25 | 14:20 | 7815 | 561 | 4384.215 | 81.9402 | 88.4969 | 73.8438 | 31.24 | 86.8373 | 31.62 | 30.38 | 1.24 | 0.55 | 1.05 | 15.3 | 85.965 | 4.1 |  | 825.264
25 | 14:21 | 7800 | 567 | 4422.6 | 84.335 | 86.6075 | 73.75 | 30.77 | 82.9246 | 37.62 | 38 | 0.38 | 0.55 | 1.05 | 15.8 | 86.7176 | 3.5 |  | 867.1765
24.25 | 14:22 | 7924 | 502 | 3977.848 | 86.1113 | 91.1629 | 74.5179 | 30.43 | 84.9519 | 43.12 | 44.44 | 1.32 | 0.52 | 1.02 | 15.9 | 77.997 | 1.3 |  | 787.7699
25.5 | 14:23 | 7978 | 609 | 4858.602 | 86.5331 | 90.7209 | 74.8639 | 31.1 | 84.9856 | 34.68 | 35.02 | 0.34 | 0.51 | 1.01 | 15.3 | 95.2667 | 4.3 |  | 1000.3004
25.5 | 14:24 | 7829 | 630 | 4932.27 | 84.5655 | 89.5075 | 73.9419 | 31.26 | 94.6775 | 31.93 | 30.07 | 1.86 | 0.54 | 1.04 | 15.3 | 96.7112 | 1.2 |  | 976.7829
25.5 | 14:25 | 7815 | 579 | 4524.885 | 84.4603 | 90.2786 | 73.8553 | 31.44 | 96.6048 | 28.56 | 28.28 | 0.28 | 0.55 | 1.05 | 15.7 | 88.7232 | 3.8 |  | 842.8707
25.25 | 14:26 | 7810 | 605 | 4725.05 | 83.5809 | 90.2314 | 73.8184 | 30.64 | 98.5464 | 40 | 39.6 | 0.4 | 0.55 | 1.05 | 16 | 92.648 | 2.5 |  | 880.1564
25.75 | 14:27 | 7856 | 569 | 4470.064 | 83.9335 | 89.7319 | 74.1135 | 30.38 | 92.7644 | 44.44 | 45.32 | 0.88 | 0.54 | 1.04 | 16 | 87.6483 | 3.5 |  | 902.7776
24.5 | 14:28 | 7843 | 612 | 4799.916 | 83.8127 | 90.4889 | 74.0089 | 31.88 | 81.9605 | 21.34 | 21.34 | 0 | 0.54 | 1.04 | 15.7 | 94.116 | 1.5 |  | 912.9252
24.75 | 14:29 | 7852 | 547 | 4295.044 | 85.5631 | 88.7929 | 74.0704 | 30.55 | 83.9255 | 41.58 | 41.16 | 0.42 | 0.54 | 1.04 | 15 | 84.2165 | 2.2 |  | 842.1655
25.5 | 14:30 | 7874 | 566 | 4456.684 | 85.7441 | 88.9841 | 74.2204 | 31.19 | 97.7143 | 32.32 | 32.96 | 0.64 | 0.53 | 1.03 | 16 | 87.386 | 2.9 |  | 838.9052
25.5 | 14:31 | 7829 | 595 | 4658.255 | 82.8909 | 87.7351 | 73.9419 | 30.99 | 82.9355 | 35.7 | 35.7 | 0 | 0.54 | 1.04 | 15.4 | 91.3383 | 1.4 |  | 904.2495
24.5 | 14:32 | 7957 | 523 | 4161.511 | 84.6748 | 88.7515 | 74.7286 | 31.57 | 86.9615 | 26.78 | 26.52 | 0.26 | 0.51 | 1.01 | 15 | 81.5983 | 1.3 |  | 791.5031
25.25 | 14:33 | 7874 | 530 | 4173.22 | 82.3778 | 90.7598 | 74.2164 | 30.5 | 95.746 | 43.86 | 42.14 | 1.72 | 0.53 | 1.03 | 15.5 | 81.8278 | 1 |  | 826.4612
24.75 | 14:34 | 7929 | 600 | 4757.4 | 85.3099 | 89.4209 | 74.554 | 30.74 | 98.829 | 37.83 | 39 | 1.17 | 0.52 | 1.02 | 15.3 | 93.2824 | 5 |  | 970.1365
24.75 | 14:35 | 7949 | 614 | 4880.686 | 84.6159 | 91.3757 | 74.6797 | 30.73 | 97.883 | 39.78 | 39.78 | 0 | 0.51 | 1.01 | 15.2 | 95.6997 | 3.2 |  | 976.1372
25.25 | 14:36 | 7886 | 504 | 3974.544 | 84.1486 | 90.8589 | 74.2911 | 31.23 | 81.9713 | 32.64 | 32.96 | 0.32 | 0.53 | 1.03 | 15.7 | 77.9322 | 2.3 |  | 787.1156
25.5 | 14:37 | 7913 | 622 | 4921.886 | 83.5094 | 91.0845 | 74.4617 | 31.56 | 89.89 | 27.81 | 27.27 | 0.54 | 0.52 | 1.02 | 15.8 | 96.5076 | 1.6 |  | 926.4727
25 | 14:38 | 7943 | 614 | 4877.002 | 83.7268 | 90.4322 | 74.6437 | 30.22 | 80.9928 | 46.53 | 47 | 0.47 | 0.51 | 1.01 | 15.4 | 95.6275 | 3.1 |  | 927.5867
24.75 | 14:39 | 7877 | 581 | 4576.537 | 83.2329 | 87.2168 | 74.2274 | 30.29 | 94.7675 | 46 | 46.46 | 0.46 | 0.53 | 1.03 | 15.8 | 89.736 | 4.2 |  | 897.3602
25 | 14:40 | 7830 | 526 | 4118.58 | 82.0505 | 90.3911 | 73.9375 | 31.72 | 90.7649 | 23.52 | 24.24 | 0.72 | 0.54 | 1.04 | 15.9 | 80.7565 | 3.1 |  | 791.4134
25 | 14:41 | 7883 | 513 | 4043.979 | 85.805 | 90.8304 | 74.2687 | 30.86 | 80.9853 | 38.11 | 37.74 | 0.37 | 0.53 | 1.03 | 15.5 | 79.2937 | 4.1 |  | 832.5839
25.75 | 14:42 | 7961 | 542 | 4314.862 | 86.4054 | 91.4805 | 74.7599 | 31.81 | 97.91 | 22.54 | 22.31 | 0.23 | 0.51 | 1.01 | 15.6 | 84.6051 | 1 |  | 846.0514
25.5 | 14:43 | 7876 | 515 | 4056.14 | 82.3962 | 89.8903 | 74.2328 | 31.12 | 97.7188 | 33.33 | 32.34 | 0.99 | 0.53 | 1.03 | 15.4 | 79.5322 | 2.2 |  | 755.5555
25.25 | 14:44 | 7853 | 561 | 4405.533 | 82.2241 | 87.034 | 74.0858 | 30.18 | 94.7225 | 47 | 47.47 | 0.47 | 0.54 | 1.04 | 15.5 | 86.383 | 2.4 |  | 829.2768
25.5 | 14:45 | 7803 | 632 | 4931.496 | 81.8641 | 88.4117 | 73.7811 | 30.43 | 92.6783 | 43.12 | 45.32 | 2.2 | 0.55 | 1.05 | 15.7 | 96.696 | 1.3 |  | 947.6208
24.75 | 14:46 | 7857 | 567 | 4454.919 | 85.6015 | 87.057 | 74.1018 | 31.46 | 99.64 | 27.44 | 27.44 | 0 | 0.54 | 1.04 | 15.1 | 87.3514 | 5 |  | 838.573
24.5 | 14:47 | 7934 | 517 | 4101.878 | 82.8109 | 91.2488 | 74.5834 | 31.82 | 83.9665 | 22.54 | 22.54 | 0 | 0.52 | 1.02 | 15.1 | 80.429 | 5 |  | 820.3756
25.25 | 14:48 | 7804 | 538 | 4198.552 | 81.8654 | 86.6454 | 73.7811 | 31.83 | 93.6553 | 22.77 | 22.77 | 0 | 0.55 | 1.05 | 15.7 | 82.3245 | 2.7 |  | 847.9429
24.75 | 14:49 | 7952 | 621 | 4938.192 | 86.3313 | 91.4007 | 74.6985 | 30.02 | 90.9326 | 50 | 50 | 0 | 0.51 | 1.01 | 15.2 | 96.8273 | 1.9 |  | 939.2248
25 | 14:50 | 7883 | 513 | 4043.979 | 84.9637 | 88.1589 | 74.2687 | 30.22 | 94.7788 | 46.53 | 46.53 | 0 | 0.53 | 1.03 | 15.9 | 79.2937 | 4.3 |  | 777.0783
24.75 | 14:51 | 7967 | 534 | 4254.378 | 83.904 | 89.7308 | 74.7927 | 31.13 | 89.9575 | 33.66 | 33.66 | 0 | 0.51 | 1.01 | 15.7 | 83.4192 | 1.5 |  | 792.4822
25 | 14:52 | 7991 | 520 | 4155.32 | 86.6311 | 91.7254 | 74.9437 | 30.01 | 81.9975 | 50 | 50 | 0 | 0.5 | 1 | 15.9 | 81.4769 | 3.5 |  | 782.1779
25 | 14:53 | 7953 | 532 | 4230.996 | 82.9545 | 89.6181 | 74.7062 | 30.09 | 85.964 | 48.02 | 48.51 | 0.49 | 0.51 | 1.01 | 15.2 | 82.9607 | 3 |  | 837.9031
25.5 | 14:54 | 7871 | 579 | 4557.309 | 82.3598 | 90.7391 | 74.2018 | 30.07 | 94.7563 | 50.47 | 48.02 | 2.45 | 0.53 | 1.03 | 15 | 89.359 | 1.6 |  | 884.6541
25.25 | 14:55 | 7957 | 596 | 4742.372 | 82.9853 | 88.7554 | 74.7326 | 30.19 | 97.901 | 46.53 | 47.47 | 0.94 | 0.51 | 1.01 | 15 | 92.9877 | 1.2 |  | 920.5781
25.5 | 14:56 | 7982 | 542 | 4326.244 | 84.0175 | 88.0578 | 74.8886 | 31.55 | 84.9881 | 27.54 | 27.81 | 0.27 | 0.5 | 1 | 15.1 | 84.8283 | 4.9 |  | 805.869
25.25 | 14:57 | 7942 | 601 | 4773.142 | 82.8755 | 91.3212 | 74.6393 | 31.07 | 82.9779 | 35.02 | 34.34 | 0.68 | 0.51 | 1.01 | 15.4 | 93.591 | 3.3 |  | 973.3466
24.25 | 14:58 | 7859 | 502 | 3945.218 | 84.7686 | 89.7296 | 74.1055 | 30.37 | 82.9468 | 44.44 | 42.68 | 1.76 | 0.54 | 1.04 | 15.1 | 77.3572 | 2 |  | 734.8935
25.25 | 14:59 | 7828 | 605 | 4735.94 | 83.7154 | 89.494 | 73.9304 | 31.79 | 95.654 | 23 | 22.31 | 0.69 | 0.54 | 1.04 | 15.8 | 92.8616 | 3.5 |  | 919.3295
25.25 | 15:00 | 7800 | 563 | 4391.4 | 82.6712 | 90.1489 | 73.7562 | 30.86 | 81.9498 | 37.37 | 37 | 0.37 | 0.55 | 1.05 | 15.7 | 86.1059 | 3.2 |  | 895.5012
25 | 15:01 | 7940 | 618 | 4906.92 | 85.3955 | 87.7223 | 74.625 | 30.57 | 97.8628 | 41.82 | 42.23 | 0.41 | 0.52 | 1.02 | 15.1 | 96.2141 | 4.7 |  | 923.6555
25.25 | 15:02 | 7928 | 629 | 4986.712 | 82.773 | 91.2056 | 74.5523 | 31.56 | 97.8358 | 27 | 26.46 | 0.54 | 0.52 | 1.02 | 15.7 | 97.7787 | 2.1 |  | 1007.1203
24.75 | 15:03 | 7942 | 539 | 4280.738 | 82.8719 | 87.7364 | 74.6357 | 30.05 | 86.9484 | 50.47 | 50.47 | 0 | 0.51 | 1.01 | 15.3 | 83.936 | 4.6 |  | 805.786
24.25 | 15:04 | 7881 | 630 | 4965.03 | 84.0963 | 89.9122 | 74.2451 | 30.9 | 85.91 | 37 | 36.26 | 0.74 | 0.53 | 1.03 | 15.9 | 97.3535 | 4.2 |  | 1012.4767
25.5 | 15:05 | 7937 | 522 | 4143.114 | 85.3768 | 91.2819 | 74.6102 | 30.35 | 86.944 | 43.65 | 44.55 | 0.9 | 0.52 | 1.02 | 15 | 81.2375 | 4.3 |  | 820.499
25.75 | 15:06 | 7803 | 571 | 4455.513 | 83.541 | 89.302 | 73.7872 | 31.16 | 84.8763 | 32.67 | 32.34 | 0.33 | 0.55 | 1.05 | 16 | 87.363 | 1.1 |  | 873.63
24.75 | 15:07 | 7909 | 599 | 4737.491 | 84.3147 | 88.3652 | 74.4284 | 30.1 | 97.793 | 49 | 50.47 | 1.47 | 0.52 | 1.02 | 15.4 | 92.892 | 4.6 |  | 966.0766
25.25 | 15:08 | 7917 | 531 | 4203.927 | 85.2239 | 91.1148 | 74.4838 | 31.13 | 82.9685 | 33.99 | 32.34 | 1.65 | 0.52 | 1.02 | 15.5 | 82.4299 | 4.8 |  | 791.3274
25.5 | 15:09 | 7930 | 523 | 4147.39 | 85.3242 | 88.5413 | 74.5669 | 31.09 | 94.8669 | 33.66 | 35.02 | 1.36 | 0.52 | 1.02 | 15.5 | 81.3214 | 1 |  | 788.8173
24.5 | 15:10 | 7827 | 587 | 4594.449 | 84.5286 | 87.6977 | 73.9079 | 30.34 | 99.5651 | 43.65 | 44.55 | 0.9 | 0.54 | 1.04 | 15 | 90.0872 | 1.3 |  | 945.916
24.5 | 15:11 | 7928 | 534 | 4233.552 | 86.1446 | 89.4105 | 74.5455 | 30.4 | 91.8905 | 43.56 | 43.12 | 0.44 | 0.52 | 1.02 | 15.7 | 83.0108 | 3.3 |  | 821.8072
24.5 | 15:12 | 7948 | 602 | 4784.696 | 85.4528 | 90.47 | 74.6718 | 30.94 | 91.9205 | 34.92 | 35.64 | 0.72 | 0.51 | 1.01 | 15.4 | 93.8176 | 3.5 |  | 919.4122
25.5 | 15:13 | 7935 | 519 | 4118.265 | 85.3617 | 91.2655 | 74.5978 | 30.38 | 88.9258 | 42.68 | 45.32 | 2.64 | 0.52 | 1.02 | 15 | 80.7503 | 4.2 |  | 847.8781
24.5 | 15:14 | 7909 | 501 | 3962.409 | 84.3118 | 89.2549 | 74.4256 | 31.02 | 91.862 | 33.95 | 33.95 | 0 | 0.52 | 1.02 | 15.3 | 77.6943 | 1.8 |  | 808.0207
25 | 15:15 | 7837 | 636 | 4984.332 | 84.6153 | 86.9021 | 73.9813 | 31.57 | 95.672 | 25.22 | 25.22 | 0 | 0.54 | 1.04 | 15.3 | 97.732 | 1.5 |  | 948.0004
25 | 15:16 | 7903 | 522 | 4125.366 | 84.2725 | 87.4276 | 74.3937 | 31.63 | 84.9388 | 26 | 26 | 0 | 0.52 | 1.02 | 15.9 | 80.8895 | 1 |  | 841.2511
25.75 | 15:17 | 7832 | 500 | 3916 | 83.7558 | 86.8777 | 73.9657 | 31.17 | 80.9789 | 32.64 | 32.32 | 0.32 | 0.54 | 1.04 | 15.3 | 76.7843 | 2.8 |  | 729.451
25.25 | 15:18 | 7987 | 593 | 4736.291 | 83.2048 | 89.8777 | 74.9192 | 30.48 | 89.9825 | 43 | 43 | 0 | 0.5 | 1 | 15 | 92.8685 | 2.6 |  | 928.6845
24.25 | 15:19 | 7960 | 640 | 5094.4 | 84.6963 | 91.4647 | 74.7463 | 30.06 | 91.9385 | 48.51 | 47.53 | 0.98 | 0.51 | 1.01 | 15 | 99.8902 | 3.3 |  | 998.902
24.25 | 15:20 | 7903 | 545 | 4307.135 | 85.9487 | 90.0948 | 74.3847 | 30.41 | 91.853 | 45.32 | 43.12 | 2.2 | 0.52 | 1.02 | 15.6 | 84.4536 | 3.9 |  | 886.7631
24.5 | 15:21 | 7839 | 565 | 4429.035 | 83.7824 | 88.6818 | 73.9837 | 31.92 | 99.5951 | 20.79 | 20.79 | 0 | 0.54 | 1.04 | 15.3 | 86.8438 | 4.5 |  | 894.4914
24.75 | 15:22 | 7855 | 533 | 4186.715 | 82.2298 | 87.9292 | 74.0892 | 30.99 | 99.635 | 33.95 | 34.3 | 0.35 | 0.54 | 1.04 | 15.3 | 82.0925 | 5 |  | 820.9245
24.5 | 15:23 | 7947 | 589 | 4680.783 | 84.5992 | 89.5661 | 74.6654 | 31.42 | 99.865 | 28.13 | 28.42 | 0.29 | 0.51 | 1.01 | 15 | 91.7801 | 1.5 |  | 945.3346
24.75 | 15:24 | 7976 | 515 | 4107.64 | 83.9711 | 90.7023 | 74.8492 | 30.09 | 84.9844 | 48.51 | 48.51 | 0 | 0.51 | 1.01 | 15.4 | 80.542 | 2.2 |  | 765.1486
24.5 | 15:25 | 7985 | 618 | 4934.73 | 84.0377 | 91.6747 | 74.9053 | 31.52 | 85.988 | 27.27 | 26.19 | 1.08 | 0.5 | 1 | 15.5 | 96.7594 | 4.2 |  | 928.8904
25.5 | 15:26 | 7885 | 536 | 4226.36 | 82.4618 | 90.8543 | 74.2884 | 31.5 | 81.971 | 27.44 | 28.56 | 1.12 | 0.53 | 1.03 | 15 | 82.8698 | 4.1 |  | 787.2631
24.5 | 15:27 | 7991 | 570 | 4554.87 | 84.9319 | 88.1278 | 74.9432 | 30.74 | 80.9988 | 39.78 | 38.61 | 1.17 | 0.5 | 1 | 15 | 89.3112 | 4.9 |  | 902.0429
24.25 | 15:28 | 7859 | 563 | 4424.617 | 83.09 | 87.9527 | 74.1055 | 31.45 | 93.7515 | 28.84 | 28.28 | 0.56 | 0.54 | 1.04 | 15.5 | 86.7572 | 3.8 |  | 876.2477
25.5 | 15:29 | 7895 | 533 | 4208.035 | 83.3769 | 89.1534 | 74.3503 | 31.01 | 97.7615 | 33.95 | 35.7 | 1.75 | 0.53 | 1.03 | 15.2 | 82.5105 | 1.1 |  | 800.3518
24.75 | 15:30 | 7952 | 564 | 4484.928 | 86.3313 | 90.5046 | 74.6985 | 30.29 | 82.9816 | 46.92 | 46 | 0.92 | 0.51 | 1.01 | 15 | 87.9398 | 4.9 |  | 923.3675
24.5 | 15:31 | 7811 | 636 | 4967.796 | 85.2421 | 89.3371 | 73.8069 | 30.79 | 88.7863 | 37.24 | 36.86 | 0.38 | 0.55 | 1.05 | 15.4 | 97.4078 | 2.5 |  | 983.8184
24.5 | 15:32 | 7804 | 519 | 4050.276 | 84.3529 | 87.5113 | 73.7627 | 30.96 | 84.8769 | 34.92 | 36.36 | 1.44 | 0.55 | 1.05 | 15.2 | 79.4172 | 1.2 |  | 794.1718
25.5 | 15:33 | 7866 | 510 | 4011.66 | 83.1633 | 88.9196 | 74.1709 | 31.22 | 99.6625 | 32 | 31.04 | 0.96 | 0.53 | 1.03 | 15 | 78.66 | 4.3 |  | 794.466
24.25 | 15:34 | 7930 | 562 | 4456.66 | 85.3131 | 88.5304 | 74.5559 | 31.26 | 97.8403 | 30.38 | 31 | 0.62 | 0.52 | 1.02 | 15.4 | 87.3855 | 1.6 |  | 856.3778
25.5 | 15:35 | 7888 | 583 | 4598.704 | 84.167 | 88.206 | 74.307 | 31.63 | 86.9011 | 26 | 26 | 0 | 0.53 | 1.03 | 15 | 90.1707 | 4.2 |  | 928.7579
24.5 | 15:36 | 7910 | 584 | 4619.44 | 83.4762 | 88.3705 | 74.4319 | 31.86 | 98.7839 | 21.56 | 22.22 | 0.66 | 0.52 | 1.02 | 15.4 | 90.5773 | 2 |  | 923.888
24.5 | 15:37 | 7985 | 630 | 5030.55 | 83.1888 | 88.0796 | 74.9053 | 31.99 | 94.97 | 20.6 | 20.6 | 0 | 0.5 | 1 | 15.7 | 98.6382 | 3.7 |  | 986.3824
25.75 | 15:38 | 7983 | 621 | 4957.443 | 85.7228 | 89.8635 | 74.8953 | 30.54 | 84.9888 | 42.42 | 42.42 | 0 | 0.5 | 1 | 15.3 | 97.2048 | 2 |  | 1001.2091
25.75 | 15:39 | 7830 | 552 | 4322.16 | 82.9035 | 89.521 | 73.9534 | 31.5 | 81.9573 | 28.84 | 27.44 | 1.4 | 0.54 | 1.04 | 15.9 | 84.7482 | 3.9 |  | 805.1082
24.75 | 15:40 | 7805 | 593 | 4628.365 | 82.6961 | 88.4095 | 73.7752 | 31.29 | 84.8775 | 30.07 | 30.07 | 0 | 0.55 | 1.05 | 15.9 | 90.7523 | 1 |  | 916.5978
25.75 | 15:41 | 7836 | 542 | 4247.112 | 83.7854 | 87.796 | 73.9904 | 30.94 | 91.7525 | 36.36 | 36.72 | 0.36 | 0.54 | 1.04 | 15.8 | 83.2767 | 2.4 |  | 799.4564
24.75 | 15:42 | 7913 | 560 | 4431.28 | 85.1882 | 89.2904 | 74.4535 | 31.46 | 96.813 | 27.16 | 27.16 | 0 | 0.52 | 1.02 | 15.8 | 86.8878 | 2.5 |  | 860.1896
25.75 | 15:43 | 7938 | 512 | 4064.256 | 83.6954 | 91.2921 | 74.6183 | 31.53 | 94.8819 | 27.27 | 27.54 | 0.27 | 0.52 | 1.02 | 15.9 | 79.6913 | 3.5 |  | 812.8512
24.25 | 15:44 | 7999 | 575 | 4599.425 | 85.8423 | 91.7916 | 74.9937 | 31.64 | 94.9963 | 24.75 | 24.5 | 0.25 | 0.5 | 1 | 15.4 | 90.1848 | 3.7 |  | 919.885
25 | 15:45 | 8001 | 536 | 4288.536 | 86.7 | 89.1 | 75 | 30.84 | 81 | 38.11 | 37.74 | 0.37 | 0.5 | 1 | 15.2 | 84.0889 | 3.2 |  | 832.4805
25 | 15:46 | 7811 | 574 | 4483.514 | 82.7467 | 86.6951 | 73.8187 | 30.06 | 85.8575 | 47.53 | 49 | 1.47 | 0.55 | 1.05 | 15.5 | 87.912 | 2.3 |  | 896.7028
25.25 | 15:47 | 7930 | 574 | 4551.82 | 85.322 | 89.4334 | 74.5647 | 31.78 | 85.9468 | 22.31 | 23.69 | 1.38 | 0.52 | 1.02 | 15.7 | 89.2514 | 2.2 |  | 919.2891
25.25 | 15:48 | 7826 | 567 | 4437.342 | 82.0264 | 89.4776 | 73.9179 | 30.93 | 92.7157 | 36.36 | 35.28 | 1.08 | 0.54 | 1.04 | 15.1 | 87.0067 | 1.7 |  | 835.2644
24.5 | 15:49 | 7867 | 545 | 4287.515 | 85.6741 | 88.022 | 74.1604 | 31.9 | 89.8325 | 22.22 | 22 | 0.22 | 0.53 | 1.03 | 15.1 | 84.0689 | 1.3 |  | 807.0616
25 | 15:50 | 7909 | 611 | 4832.399 | 82.6311 | 90.1532 | 74.4313 | 31.94 | 81.977 | 20.58 | 21.63 | 1.05 | 0.52 | 1.02 | 15.7 | 94.7529 | 1.6 |  | 994.9057
24.5 | 15:51 | 7897 | 628 | 4959.316 | 85.9055 | 89.1567 | 74.3498 | 30.32 | 87.896 | 45.9 | 45.9 | 0 | 0.53 | 1.03 | 15.2 | 97.2415 | 4.1 |  | 972.4149
24.25 | 15:52 | 7878 | 531 | 4183.218 | 85.755 | 88.1073 | 74.2261 | 31.52 | 81.9693 | 27.81 | 27 | 0.81 | 0.53 | 1.03 | 15.2 | 82.0239 | 3.4 |  | 812.0364
25.25 | 15:53 | 7983 | 550 | 4390.65 | 84.0243 | 90.761 | 74.8943 | 30.24 | 80.9978 | 44.62 | 46.92 | 2.3 | 0.5 | 1 | 15.8 | 86.0912 | 5 |  | 817.8662
25.75 | 15:54 | 7848 | 598 | 4693.104 | 82.1968 | 88.7792 | 74.0643 | 31.42 | 82.9426 | 29 | 28.42 | 0.58 | 0.54 | 1.04 | 15 | 92.0216 | 2.9 |  | 957.0251
25 | 15:55 | 7827 | 520 | 4070.04 | 82.8655 | 86.8225 | 73.9188 | 30.88 | 88.8043 | 37.74 | 37 | 0.74 | 0.54 | 1.04 | 15.7 | 79.8047 | 4.3 |  | 829.9689
25.75 | 15:56 | 7861 | 590 | 4637.99 | 85.6499 | 90.6613 | 74.1443 | 31.32 | 97.685 | 30.3 | 30.9 | 0.6 | 0.53 | 1.03 | 15.2 | 90.941 | 2.7 |  | 891.2216
25.5 | 15:57 | 7944 | 505 | 4011.72 | 86.2752 | 89.5485 | 74.6535 | 30.17 | 97.8718 | 48.41 | 47.47 | 0.94 | 0.51 | 1.01 | 15.5 | 78.6612 | 2.7 |  | 810.2101
25.75 | 15:58 | 7837 | 631 | 4945.147 | 83.7928 | 90.4647 | 73.9965 | 30.13 | 99.5901 | 48.96 | 47.04 | 1.92 | 0.54 | 1.04 | 15.8 | 96.9637 | 2.4 |  | 930.8512
25 | 15:59 | 7823 | 547 | 4279.181 | 84.5092 | 89.4475 | 73.8937 | 30.1 | 81.9555 | 49.49 | 49 | 0.49 | 0.54 | 1.04 | 15.4 | 83.9055 | 2.3 |  | 855.8362
24.5 | 16:00 | 7939 | 543 | 4310.877 | 84.5387 | 88.6056 | 74.6149 | 30.44 | 95.876 | 41.71 | 42.57 | 0.86 | 0.52 | 1.02 | 15.4 | 84.527 | 3.1 |  | 879.0808
24.5 | 16:01 | 7894 | 588 | 4641.672 | 85.0404 | 90.9148 | 74.3309 | 30.93 | 83.9465 | 36.72 | 35.28 | 1.44 | 0.53 | 1.03 | 15.9 | 91.0132 | 4.1 |  | 882.8278
25 | 16:02 | 7862 | 564 | 4434.168 | 82.2857 | 90.6563 | 74.1375 | 31.87 | 80.9826 | 22.44 | 22 | 0.44 | 0.53 | 1.03 | 15.3 | 86.9445 | 1.6 |  | 886.8336
24.75 | 16:03 | 7865 | 524 | 4121.26 | 82.3036 | 88.8989 | 74.152 | 31.02 | 92.779 | 35.7 | 35.7 | 0 | 0.53 | 1.03 | 15.9 | 80.809 | 2.6 |  | 816.1711
24.75 | 16:04 | 7907 | 569 | 4499.083 | 83.4566 | 91.0263 | 74.4158 | 31.48 | 82.9648 | 27.44 | 28.56 | 1.12 | 0.52 | 1.02 | 15.2 | 88.2173 | 1.9 |  | 917.4601
25.75 | 16:05 | 7858 | 586 | 4604.788 | 83.1088 | 89.7482 | 74.1258 | 31.81 | 88.8391 | 23.23 | 23.69 | 0.46 | 0.54 | 1.04 | 15.2 | 90.29 | 1 |  | 893.8706
24.25 | 16:06 | 8000 | 596 | 4768 | 86.7 | 88.2 | 75 | 31.99 | 95.998 | 20.4 | 19.8 | 0.6 | 0.5 | 1 | 15.9 | 93.4902 | 1.3 |  | 897.5059
25.5 | 16:07 | 7877 | 591 | 4655.307 | 83.2443 | 88.1182 | 74.2389 | 31.84 | 91.814 | 22 | 21.34 | 0.66 | 0.53 | 1.03 | 15.3 | 91.2805 | 2.2 |  | 931.0614
24.5 | 16:08 | 7853 | 613 | 4813.889 | 82.2105 | 87.9085 | 74.0721 | 30.11 | 90.7965 | 48 | 49.44 | 1.44 | 0.54 | 1.04 | 15.7 | 94.39 | 4.8 |  | 943.8998
25.75 | 16:09 | 7902 | 626 | 4946.652 | 82.5887 | 90.9972 | 74.3967 | 30.62 | 87.901 | 41 | 41 | 0 | 0.52 | 1.02 | 15.3 | 96.9932 | 2.1 |  | 999.0297
25.5 | 16:10 | 7859 | 571 | 4487.489 | 82.2723 | 89.7518 | 74.1276 | 30.46 | 92.7693 | 43 | 42.57 | 0.43 | 0.54 | 1.04 | 16 | 87.99 | 3.5 |  | 844.7038
25 | 16:11 | 7916 | 526 | 4163.816 | 82.6826 | 89.3175 | 74.475 | 30.5 | 86.9256 | 41.71 | 41.71 | 0 | 0.52 | 1.02 | 15.9 | 81.6435 | 4.7 |  | 783.7771
24.75 | 16:12 | 7830 | 597 | 4674.51 | 85.3941 | 89.4996 | 73.9322 | 30.21 | 96.6367 | 47.47 | 46.06 | 1.41 | 0.54 | 1.04 | 15.5 | 91.6571 | 1.2 |  | 898.2392
24.25 | 16:13 | 7946 | 624 | 4958.304 | 83.744 | 89.5562 | 74.6574 | 31.68 | 80.9931 | 25.25 | 25 | 0.25 | 0.51 | 1.01 | 15 | 97.2216 | 2.7 |  | 933.3278
25.5 | 16:14 | 7887 | 615 | 4850.505 | 82.4764 | 88.198 | 74.3008 | 31.29 | 95.772 | 30.38 | 30.69 | 0.31 | 0.53 | 1.03 | 15.9 | 95.1079 | 4.7 |  | 903.5254
24.25 | 16:15 | 7961 | 616 | 4903.976 | 83.8568 | 90.5763 | 74.7526 | 31.47 | 83.98 | 28.28 | 28.84 | 0.56 | 0.51 | 1.01 | 15.9 | 96.1564 | 4.1 |  | 942.3326
25.75 | 16:16 | 7836 | 609 | 4772.124 | 85.4611 | 89.5697 | 73.9904 | 30.21 | 81.9588 | 47 | 47.94 | 0.94 | 0.54 | 1.04 | 15.1 | 93.5711 | 2.7 |  | 973.139
24.5 | 16:17 | 7872 | 604 | 4754.688 | 85.7126 | 88.952 | 74.192 | 30.07 | 89.8388 | 48.51 | 47.53 | 0.98 | 0.53 | 1.03 | 15.7 | 93.2292 | 1.8 |  | 950.9376
25.25 | 16:18 | 7877 | 550 | 4332.35 | 84.9222 | 89.8945 | 74.2351 | 30.93 | 88.8605 | 34.92 | 36 | 1.08 | 0.53 | 1.03 | 15.2 | 84.948 | 4.4 |  | 849.4804
24.25 | 16:19 | 7849 | 568 | 4458.232 | 82.1763 | 86.9838 | 74.0421 | 31.93 | 94.715 | 21 | 21.21 | 0.21 | 0.54 | 1.04 | 15.2 | 87.4163 | 1.4 |  | 891.6464
25.5 | 16:20 | 7821 | 521 | 4074.741 | 81.9953 | 88.5568 | 73.8924 | 30.8 | 89.775 | 38.38 | 36.86 | 1.52 | 0.54 | 1.04 | 15.9 | 79.8969 | 1.8 |  | 790.9791
24.75 | 16:21 | 7984 | 524 | 4183.616 | 83.1819 | 88.9708 | 74.8995 | 30.42 | 94.9681 | 42.68 | 45.32 | 2.64 | 0.5 | 1 | 15.8 | 82.0317 | 2.6 |  | 803.9105
25.75 | 16:22 | 7920 | 540 | 4276.8 | 86.0957 | 87.5704 | 74.5075 | 31.54 | 98.8076 | 27.54 | 27.27 | 0.27 | 0.52 | 1.02 | 15.2 | 83.8588 | 2.1 |  | 880.5176
24.75 | 16:23 | 7968 | 532 | 4238.976 | 83.9114 | 87.9442 | 74.799 | 31.99 | 80.9959 | 20.2 | 20.6 | 0.4 | 0.51 | 1.01 | 15.3 | 83.1172 | 2.2 |  | 864.4186
24.25 | 16:24 | 7803 | 570 | 4447.71 | 83.504 | 89.2647 | 73.7503 | 30.44 | 82.9258 | 42.57 | 41.71 | 0.86 | 0.55 | 1.05 | 15.3 | 87.21 | 4.5 |  | 828.495
25.5 | 16:25 | 7977 | 589 | 4698.453 | 85.6772 | 88.9164 | 74.8577 | 30.08 | 81.994 | 50.47 | 48.02 | 2.45 | 0.51 | 1.01 | 15 | 92.1265 | 1.9 |  | 902.84
25.5 | 16:26 | 7856 | 628 | 4933.568 | 82.2504 | 88.839 | 74.109 | 31.8 | 96.6919 | 22.77 | 23.46 | 0.69 | 0.54 | 1.04 | 15 | 96.7366 | 4.5 |  | 977.0399
25.5 | 16:27 | 7907 | 571 | 4514.897 | 82.6221 | 89.2502 | 74.4246 | 30.91 | 90.8708 | 36.72 | 34.92 | 1.8 | 0.52 | 1.02 | 15.7 | 88.5274 | 3.6 |  | 902.9794
24.5 | 16:28 | 7869 | 561 | 4414.509 | 84.8494 | 90.706 | 74.1731 | 30.04 | 95.736 | 48.51 | 49 | 0.49 | 0.53 | 1.03 | 15.4 | 86.559 | 3.2 |  | 908.8695
24.75 | 16:29 | 7885 | 576 | 4541.76 | 84.9752 | 89.062 | 74.2777 | 30.81 | 87.884 | 37.62 | 39.14 | 1.52 | 0.53 | 1.03 | 16 | 89.0541 | 1 |  | 854.9195
25.25 | 16:30 | 7828 | 547 | 4281.916 | 83.7154 | 87.7218 | 73.9304 | 31.16 | 87.827 | 33.66 | 33.99 | 0.33 | 0.54 | 1.04 | 15.4 | 83.9591 | 2.1 |  | 814.4036
24.5 | 16:31 | 7974 | 511 | 4074.714 | 84.8034 | 91.5829 | 74.8359 | 30.89 | 90.9629 | 35.89 | 38.11 | 2.22 | 0.51 | 1.01 | 15.4 | 79.8964 | 3.6 |  | 822.9324
24.25 | 16:32 | 7822 | 542 | 4239.524 | 84.4848 | 87.6517 | 73.8708 | 30.95 | 89.7763 | 37.08 | 34.92 | 2.16 | 0.54 | 1.04 | 15.6 | 83.1279 | 2.7 |  | 831.2792
25 | 16:33 | 7899 | 636 | 5023.764 | 82.5577 | 90.0712 | 74.3688 | 31.07 | 94.8088 | 33.66 | 34.68 | 1.02 | 0.53 | 1.03 | 15.6 | 98.5052 | 1.5 |  | 975.2012
25.5 | 16:34 | 7808 | 548 | 4278.784 | 81.9006 | 87.5675 | 73.812 | 31.08 | 95.614 | 32.98 | 34 | 1.02 | 0.55 | 1.05 | 15.2 | 83.8977 | 4.8 |  | 864.1466
25 | 16:35 | 7964 | 504 | 4013.856 | 84.73 | 88.8104 | 74.775 | 30.31 | 88.9584 | 45.9 | 45.45 | 0.45 | 0.51 | 1.01 | 15.4 | 78.7031 | 1.3 |  | 794.9009
24.5 | 16:36 | 7811 | 534 | 4171.074 | 85.2421 | 89.3371 | 73.8069 | 30.88 | 87.81 | 35.89 | 37.74 | 1.85 | 0.55 | 1.05 | 15.9 | 81.7858 | 1.3 |  | 858.7505
25.25 | 16:37 | 7828 | 598 | 4681.144 | 85.3897 | 86.8357 | 73.9304 | 30.68 | 88.8054 | 40.4 | 38.8 | 1.6 | 0.54 | 1.04 | 15.1 | 91.7871 | 4 |  | 908.6927
24.25 | 16:38 | 7957 | 638 | 5076.566 | 85.5202 | 91.4395 | 74.7272 | 30.29 | 95.912 | 47.38 | 45.08 | 2.3 | 0.51 | 1.01 | 15.7 | 99.5405 | 1.1 |  | 1015.3132
25.75 | 16:39 | 7942 | 606 | 4812.852 | 85.4161 | 91.3249 | 74.6429 | 30.55 | 88.9336 | 41.16 | 41.58 | 0.42 | 0.51 | 1.01 | 15.6 | 94.3696 | 4.4 |  | 972.0074
25.5 | 16:40 | 7929 | 561 | 4448.169 | 85.3167 | 88.5333 | 74.5607 | 30.54 | 85.946 | 42.42 | 41.16 | 1.26 | 0.52 | 1.02 | 15.6 | 87.219 | 1.8 |  | 880.9119
24.75 | 16:41 | 7862 | 607 | 4772.234 | 83.9607 | 88.8744 | 74.1332 | 30.32 | 91.7915 | 44.1 | 44.55 | 0.45 | 0.53 | 1.03 | 16 | 93.5732 | 1.6 |  | 954.4468
25 | 16:42 | 7973 | 610 | 4863.53 | 84.7975 | 89.7806 | 74.8312 | 30.57 | 95.944 | 41.82 | 39.77 | 2.05 | 0.51 | 1.01 | 15.9 | 95.3633 | 4.8 |  | 982.2423
24.25 | 16:43 | 7924 | 591 | 4683.084 | 84.4229 | 87.5879 | 74.5179 | 31.93 | 90.8941 | 20.58 | 20.37 | 0.21 | 0.52 | 1.02 | 15.4 | 91.8252 | 1.3 |  | 927.4343
25 | 16:44 | 7800 | 532 | 4149.6 | 82.665 | 86.6075 | 73.75 | 31.86 | 84.8744 | 21.34 | 22 | 0.66 | 0.55 | 1.05 | 15.9 | 81.3647 | 2.7 |  | 838.0565
24.25 | 16:45 | 7958 | 548 | 4360.984 | 86.3747 | 89.6075 | 74.7336 | 30.9 | 84.9731 | 38.11 | 36.26 | 1.85 | 0.51 | 1.01 | 15.8 | 85.5095 | 4.4 |  | 812.3402
24.75 | 16:46 | 7820 | 506 | 3956.92 | 83.6444 | 89.4172 | 73.8694 | 31.91 | 86.8416 | 20.58 | 21.42 | 0.84 | 0.55 | 1.05 | 15.6 | 77.5867 | 3.9 |  | 768.108
24.5 | 16:47 | 7840 | 522 | 4092.48 | 84.6279 | 90.4638 | 73.99 | 30.36 | 96.6579 | 45 | 44.1 | 0.9 | 0.54 | 1.04 | 15.5 | 80.2447 | 3.4 |  | 802.4471
25.5 | 16:48 | 7994 | 611 | 4884.334 | 84.9554 | 91.7507 | 74.9629 | 31.56 | 85.9948 | 26.19 | 27.27 | 1.08 | 0.5 | 1 | 15.7 | 95.7713 | 2.5 |  | 928.9812
24.5 | 16:49 | 7940 | 544 | 4319.36 | 82.8553 | 89.5088 | 74.6213 | 31.18 | 98.8551 | 32.64 | 32.32 | 0.32 | 0.52 | 1.02 | 15.1 | 84.6933 | 2.4 |  | 872.3413
25.25 | 16:50 | 7984 | 631 | 5037.904 | 84.8805 | 91.6679 | 74.9005 | 30.16 | 97.9618 | 48.48 | 46.56 | 1.92 | 0.5 | 1 | 15.5 | 98.7824 | 2.6 |  | 968.0678
24.75 | 16:51 | 7881 | 604 | 4760.124 | 82.4217 | 90.81 | 74.2525 | 30.16 | 91.82 | 48 | 47.04 | 0.96 | 0.53 | 1.03 | 15 | 93.3358 | 1.5 |  | 952.0248
25.75 | 16:52 | 7903 | 623 | 4923.569 | 85.1244 | 90.1132 | 74.4028 | 30.45 | 94.8163 | 41.71 | 43 | 1.29 | 0.52 | 1.02 | 15 | 96.5406 | 1.5 |  | 936.4435
25.5 | 16:53 | 7843 | 583 | 4572.469 | 82.1557 | 89.6215 | 74.0286 | 31.93 | 91.763 | 20.79 | 21.42 | 0.63 | 0.54 | 1.04 | 15.6 | 89.6563 | 3.2 |  | 923.4594
25 | 16:54 | 7883 | 569 | 4485.427 | 82.4401 | 87.2684 | 74.2687 | 30.39 | 93.7935 | 43.56 | 43.56 | 0 | 0.53 | 1.03 | 15.9 | 87.9495 | 3 |  | 905.8804
25.75 | 16:55 | 7835 | 508 | 3980.18 | 82.9402 | 86.9013 | 73.9842 | 30.05 | 90.7718 | 48.02 | 49.49 | 1.47 | 0.54 | 1.04 | 15.8 | 78.0427 | 3.2 |  | 780.4275
25.5 | 16:56 | 7853 | 622 | 4884.566 | 83.9067 | 90.5911 | 74.0904 | 31.67 | 88.8335 | 24.5 | 25.75 | 1.25 | 0.54 | 1.04 | 15.5 | 95.7758 | 4.6 |  | 929.0253
25.5 | 16:57 | 7934 | 594 | 4712.796 | 86.1993 | 91.2572 | 74.5916 | 31.86 | 90.9079 | 22.22 | 22.66 | 0.44 | 0.52 | 1.02 | 15.4 | 92.4078 | 1.2 |  | 887.1145
25.25 | 16:58 | 7971 | 540 | 4304.34 | 83.0877 | 90.6629 | 74.8197 | 30.76 | 94.9438 | 38.61 | 39.39 | 0.78 | 0.51 | 1.01 | 15.2 | 84.3988 | 4.9 |  | 886.1876
24.25 | 16:59 | 7964 | 620 | 4937.68 | 83.0321 | 90.6012 | 74.7716 | 31.97 | 90.9491 | 20.2 | 20 | 0.2 | 0.51 | 1.01 | 15.3 | 96.8173 | 3.1 |  | 948.8091
24.25 | 17:00 | 7903 | 566 | 4473.098 | 84.2634 | 90.0948 | 74.3847 | 31.83 | 87.902 | 23.69 | 22.31 | 1.38 | 0.52 | 1.02 | 15.9 | 87.7078 | 1.2 |  | 920.9319
24.75 | 17:01 | 7977 | 543 | 4331.511 | 84.8268 | 88.9143 | 74.8555 | 31.01 | 95.952 | 35.35 | 35.35 | 0 | 0.51 | 1.01 | 15 | 84.9316 | 2.8 |  | 823.8364
25.75 | 17:02 | 7947 | 578 | 4593.366 | 82.9153 | 91.3658 | 74.6737 | 30.22 | 88.9393 | 47.94 | 46.06 | 1.88 | 0.51 | 1.01 | 15.8 | 90.066 | 2.1 |  | 945.693
24.75 | 17:03 | 7847 | 541 | 4245.227 | 84.6862 | 87.8646 | 74.039 | 31.85 | 82.9423 | 21.78 | 21.78 | 0 | 0.54 | 1.04 | 15.2 | 83.2397 | 2.4 |  | 849.0454
24.75 | 17:04 | 7952 | 514 | 4087.328 | 86.3313 | 91.4007 | 74.6985 | 31.52 | 99.8775 | 27.54 | 27 | 0.54 | 0.51 | 1.01 | 15.3 | 80.1437 | 1.1 |  | 841.5087
25.5 | 17:05 | 7918 | 577 | 4568.686 | 83.5462 | 89.3389 | 74.4926 | 31.59 | 95.834 | 25.74 | 25.48 | 0.26 | 0.52 | 1.02 | 15.2 | 89.5821 | 1.6 |  | 940.6118
25 | 17:06 | 7985 | 585 | 4671.225 | 84.0386 | 88.9793 | 74.9062 | 31.15 | 80.998 | 32.01 | 33.33 | 1.32 | 0.5 | 1 | 15.2 | 91.5926 | 4 |  | 934.245
25.5 | 17:07 | 7871 | 610 | 4801.31 | 85.7214 | 87.1807 | 74.2018 | 30.14 | 92.7888 | 49.44 | 47.52 | 1.92 | 0.53 | 1.03 | 15.7 | 94.1433 | 2.7 |  | 960.262
25.5 | 17:08 | 7997 | 506 | 4046.482 | 84.1279 | 88.1763 | 74.9814 | 30.73 | 95.992 | 40.17 | 37.83 | 2.34 | 0.5 | 1 | 15.6 | 79.3428 | 4.9 |  | 761.6907
24.25 | 17:09 | 7815 | 639 | 4993.785 | 83.5952 | 89.3643 | 73.8264 | 31.96 | 97.5816 | 20.79 | 21 | 0.21 | 0.55 | 1.05 | 15 | 97.9174 | 1.5 |  | 979.1735
25.25 | 17:10 | 7829 | 560 | 4384.24 | 85.3973 | 86.8436 | 73.9366 | 30.01 | 99.5701 | 48.5 | 50.5 | 2 | 0.54 | 1.04 | 15.4 | 85.9655 | 1.9 |  | 894.0411
24.5 | 17:11 | 7915 | 586 | 4638.19 | 84.3572 | 89.3041 | 74.4634 | 30.26 | 91.871 | 46.46 | 47.38 | 0.92 | 0.52 | 1.02 | 15.5 | 90.9449 | 2.5 |  | 936.7325
25.5 | 17:12 | 7827 | 547 | 4281.369 | 85.3876 | 90.3773 | 73.9296 | 30.34 | 96.6303 | 45.9 | 45 | 0.9 | 0.54 | 1.04 | 15.4 | 83.9484 | 3.7 |  | 797.5099
25 | 17:13 | 7946 | 615 | 4886.79 | 83.7491 | 87.77 | 74.6625 | 30.68 | 95.89 | 40.8 | 38.8 | 2 | 0.51 | 1.01 | 16 | 95.8194 | 1.3 |  | 977.358
25.25 | 17:14 | 7982 | 635 | 5068.57 | 83.1683 | 91.6514 | 74.8881 | 30.81 | 93.9668 | 37.24 | 38.38 | 1.14 | 0.5 | 1 | 15.6 | 99.3837 | 1.8 |  | 964.0221
24.75 | 17:15 | 7809 | 618 | 4825.962 | 83.5615 | 89.3266 | 73.8003 | 31.17 | 84.88 | 32.64 | 32.64 | 0 | 0.55 | 1.05 | 15.8 | 94.6267 | 4.4 |  | 955.7297
25 | 17:16 | 7847 | 626 | 4912.222 | 83.8525 | 87.8693 | 74.0438 | 30.71 | 98.6343 | 39.78 | 38.61 | 1.17 | 0.54 | 1.04 | 15.8 | 96.3181 | 2.4 |  | 992.0762
25 | 17:17 | 7843 | 517 | 4054.831 | 83.8225 | 90.4989 | 74.0187 | 30.1 | 96.6643 | 49.49 | 49.49 | 0 | 0.54 | 1.04 | 15 | 79.5065 | 2.4 |  | 771.213
24.25 | 17:18 | 7862 | 626 | 4921.612 | 83.9521 | 89.7545 | 74.1246 | 30.78 | 81.9653 | 38.76 | 38.38 | 0.38 | 0.53 | 1.03 | 15.9 | 96.5022 | 3.2 |  | 1013.2731
25.5 | 17:19 | 7961 | 514 | 4091.954 | 84.7099 | 90.5824 | 74.7587 | 30.07 | 83.98 | 49 | 48.02 | 0.98 | 0.51 | 1.01 | 15 | 80.2344 | 2.6 |  | 770.2502
24.5 | 17:20 | 7924 | 543 | 4302.732 | 83.581 | 89.3778 | 74.5203 | 31.52 | 82.9711 | 26.46 | 26.73 | 0.27 | 0.52 | 1.02 | 15.2 | 84.3673 | 1.4 |  | 835.2362
24.75 | 17:21 | 7904 | 553 | 4370.912 | 83.4342 | 91.0013 | 74.397 | 31.26 | 88.8909 | 31.93 | 30.07 | 1.86 | 0.52 | 1.02 | 15.1 | 85.7042 | 3.9 |  | 814.1895
25.25 | 17:22 | 7832 | 561 | 4393.752 | 85.4202 | 88.6403 | 73.9553 | 31.6 | 86.8521 | 26.26 | 25.48 | 0.78 | 0.54 | 1.04 | 16 | 86.152 | 2.2 |  | 844.2896
24.5 | 17:23 | 7805 | 578 | 4511.29 | 84.3606 | 90.1715 | 73.7691 | 31.32 | 82.9265 | 30.3 | 29.7 | 0.6 | 0.55 | 1.05 | 16 | 88.4567 | 4.6 |  | 911.1037
25.25 | 17:24 | 7952 | 621 | 4938.192 | 83.7951 | 90.5076 | 74.7015 | 30.08 | 87.951 | 48.51 | 49.98 | 1.47 | 0.51 | 1.01 | 15.6 | 96.8273 | 4.2 |  | 968.2729
24.25 | 17:25 | 7868 | 500 | 3934 | 85.6776 | 88.026 | 74.1626 | 31.92 | 80.9834 | 20.58 | 20.79 | 0.21 | 0.53 | 1.03 | 15.5 | 77.1373 | 3.6 |  | 732.8039
24.5 | 17:26 | 7861 | 596 | 4685.156 | 83.1093 | 87.9733 | 74.1226 | 31.18 | 86.8775 | 32.32 | 32.96 | 0.64 | 0.53 | 1.03 | 15.5 | 91.8658 | 2 |  | 927.8446
24.75 | 17:27 | 7986 | 506 | 4040.916 | 84.0456 | 91.6835 | 74.9121 | 30.16 | 91.9775 | 46.56 | 48 | 1.44 | 0.5 | 1 | 15.4 | 79.2336 | 3.3 |  | 776.4897
24.25 | 17:28 | 7882 | 514 | 4051.348 | 83.2629 | 90.8108 | 74.2514 | 31.84 | 93.7918 | 21.78 | 22.22 | 0.44 | 0.53 | 1.03 | 15 | 79.4382 | 3.5 |  | 802.3258
24.75 | 17:29 | 7873 | 539 | 4243.547 | 83.2031 | 90.7434 | 74.2023 | 31.06 | 87.872 | 32.98 | 32.98 | 0 | 0.53 | 1.03 | 15.9 | 83.2068 | 1.2 |  | 840.3887
25.25 | 17:30 | 7966 | 591 | 4707.906 | 86.441 | 91.5193 | 74.7886 | 30.83 | 89.9563 | 37.24 | 37.62 | 0.38 | 0.51 | 1.01 | 15.4 | 92.3119 | 1.6 |  | 886.1941
24.5 | 17:31 | 7915 | 637 | 5041.855 | 85.2008 | 90.1971 | 74.4634 | 30.82 | 99.785 | 37.62 | 36.86 | 0.76 | 0.52 | 1.02 | 15.9 | 98.8599 | 4.3 |  | 939.1691
25.75 | 17:32 | 7844 | 625 | 4902.5 | 85.5215 | 86.9722 | 74.0396 | 31.42 | 99.6075 | 29.58 | 29 | 0.58 | 0.54 | 1.04 | 15 | 96.1275 | 3.2 |  | 961.2745
24.5 | 17:33 | 7834 | 533 | 4175.522 | 85.4195 | 89.5273 | 73.9521 | 30.02 | 89.7913 | 50.5 | 51.5 | 1 | 0.54 | 1.04 | 16 | 81.873 | 3 |  | 851.479
24.5 | 17:34 | 7984 | 592 | 4726.528 | 84.0302 | 88.9703 | 74.899 | 31.9 | 90.9766 | 22.22 | 22.22 | 0 | 0.5 | 1 | 16 | 92.677 | 1 |  | 945.3056
24.5 | 17:35 | 7854 | 554 | 4351.116 | 85.5738 | 88.8046 | 74.0784 | 30.74 | 82.9449 | 38.22 | 39.78 | 1.56 | 0.54 | 1.04 | 15.5 | 85.316 | 2.7 |  | 836.0968
25.75 | 17:36 | 7834 | 567 | 4441.878 | 84.6083 | 90.4401 | 73.9781 | 32 | 96.6452 | 19.6 | 19.6 | 0 | 0.54 | 1.04 | 15.3 | 87.0956 | 3.7 |  | 844.8278
24.25 | 17:37 | 7959 | 590 | 4695.81 | 83.8418 | 91.4563 | 74.7399 | 31.23 | 83.979 | 32.96 | 31.04 | 1.92 | 0.51 | 1.01 | 15.2 | 92.0747 | 2.8 |  | 893.1246
25.5 | 17:38 | 7908 | 558 | 4412.664 | 84.3158 | 89.2583 | 74.4308 | 30.46 | 89.8838 | 44.29 | 42.57 | 1.72 | 0.52 | 1.02 | 15.2 | 86.5228 | 1.7 |  | 839.2714
24.25 | 17:39 | 7844 | 620 | 4863.28 | 83.8154 | 88.7179 | 74.0104 | 31.58 | 93.7253 | 25.48 | 26.52 | 1.04 | 0.54 | 1.04 | 15.4 | 95.3584 | 4.6 |  | 915.4409
25.25 | 17:40 | 7929 | 601 | 4765.329 | 82.7803 | 90.3196 | 74.5585 | 31.72 | 80.991 | 24 | 24.48 | 0.48 | 0.52 | 1.02 | 15 | 93.4378 | 3.6 |  | 953.0658
25.25 | 17:41 | 7871 | 500 | 3935.5 | 84.0365 | 90.735 | 74.1978 | 30.04 | 83.935 | 48.02 | 49.49 | 1.47 | 0.53 | 1.03 | 15.7 | 77.1667 | 4.9 |  | 794.8167
25 | 17:42 | 7887 | 543 | 4282.641 | 83.311 | 89.0819 | 74.2938 | 30.57 | 92.8148 | 40.59 | 41.82 | 1.23 | 0.53 | 1.03 | 15.2 | 83.9734 | 3.7 |  | 873.3229
25.25 | 17:43 | 7824 | 509 | 3982.416 | 82.0118 | 90.347 | 73.9055 | 31.29 | 96.6239 | 31 | 31.93 | 0.93 | 0.54 | 1.04 | 15.7 | 78.0866 | 2.5 |  | 819.9092
25.25 | 17:44 | 7846 | 605 | 4746.83 | 82.1728 | 88.7536 | 74.0423 | 30.24 | 90.7869 | 45.54 | 46 | 0.46 | 0.54 | 1.04 | 15.8 | 93.0751 | 2.6 |  | 967.981
25.25 | 17:45 | 7887 | 618 | 4874.166 | 84.9976 | 89.0854 | 74.2973 | 30.33 | 97.7435 | 46.35 | 43.65 | 2.7 | 0.53 | 1.03 | 15.4 | 95.5719 | 3.2 |  | 946.1616
25.5 | 17:46 | 7926 | 542 | 4295.892 | 86.1386 | 89.4034 | 74.5421 | 30.58 | 93.8688 | 42.23 | 40.59 | 1.64 | 0.52 | 1.02 | 15 | 84.2332 | 3 |  | 825.4851
24.5 | 17:47 | 7908 | 537 | 4246.596 | 84.3042 | 91.0317 | 74.4193 | 30.92 | 90.8721 | 35.64 | 35.28 | 0.36 | 0.52 | 1.02 | 16 | 83.2666 | 5 |  | 865.9725
25.25 | 17:48 | 7984 | 527 | 4207.568 | 83.1829 | 90.7692 | 74.9005 | 30.82 | 94.9681 | 36.86 | 38.38 | 1.52 | 0.5 | 1 | 15.7 | 82.5013 | 1.6 |  | 866.264
25.25 | 17:49 | 7821 | 537 | 4199.877 | 82.8265 | 89.4367 | 73.8868 | 31.5 | 89.775 | 27.16 | 28.84 | 1.68 | 0.54 | 1.04 | 15.5 | 82.3505 | 3.4 |  | 856.4455
24.25 | 17:50 | 7967 | 627 | 4995.309 | 86.4444 | 87.9342 | 74.7907 | 31.74 | 99.915 | 23.52 | 23.76 | 0.24 | 0.51 | 1.01 | 15.4 | 97.9472 | 3.1 |  | 979.4724
25.25 | 17:51 | 7901 | 611 | 4827.511 | 82.5754 | 88.3067 | 74.3843 | 31.98 | 99.75 | 19.8 | 19.8 | 0 | 0.52 | 1.02 | 15 | 94.6571 | 1.1 |  | 993.8993
25.5 | 17:52 | 7983 | 609 | 4861.647 | 85.7223 | 88.0657 | 74.8948 | 31.19 | 85.9865 | 32.32 | 31.04 | 1.28 | 0.5 | 1 | 15.6 | 95.3264 | 2.8 |  | 905.6009
25 | 17:53 | 7934 | 504 | 3998.736 | 83.6599 | 88.5691 | 74.5875 | 31.65 | 91.8995 | 24.25 | 24.5 | 0.25 | 0.52 | 1.02 | 15 | 78.4066 | 2.2 |  | 768.3846
25.25 | 17:54 | 7815 | 570 | 4454.55 | 81.9459 | 88.5027 | 73.8495 | 30.22 | 92.6978 | 47.47 | 48.41 | 0.94 | 0.55 | 1.05 | 15.1 | 87.3441 | 1.4 |  | 917.1132
24.5 | 17:55 | 7835 | 638 | 4998.73 | 85.4272 | 87.7626 | 73.9584 | 30.95 | 86.8548 | 37.08 | 35.64 | 1.44 | 0.54 | 1.04 | 15.6 | 98.0143 | 4 |  | 960.5403
25.25 | 17:56 | 7960 | 626 | 4982.96 | 84.7013 | 91.4698 | 74.7512 | 31.01 | 91.9385 | 33.95 | 36.05 | 2.1 | 0.51 | 1.01 | 15.6 | 97.7051 | 2.2 |  | 1025.9035
25.25 | 17:57 | 7966 | 633 | 5042.478 | 84.7461 | 88.8276 | 74.7886 | 30.21 | 84.9781 | 45.59 | 47.94 | 2.35 | 0.51 | 1.01 | 15.7 | 98.8721 | 2.6 |  | 939.2851
25.25 | 17:58 | 7843 | 628 | 4925.404 | 83.8274 | 87.842 | 74.0237 | 31.66 | 92.7433 | 25.5 | 24.25 | 1.25 | 0.54 | 1.04 | 15.3 | 96.5765 | 2.6 |  | 1014.0538
25.75 | 17:59 | 7927 | 575 | 4558.025 | 84.4593 | 89.4137 | 74.5506 | 31.4 | 93.8705 | 28.71 | 29.29 | 0.58 | 0.52 | 1.02 | 15.8 | 89.373 | 4.6 |  | 911.605
24.25 | 18:00 | 7826 | 516 | 4038.216 | 84.5155 | 87.6842 | 73.8962 | 31.2 | 88.8031 | 31.68 | 32.96 | 1.28 | 0.54 | 1.04 | 15.5 | 79.1807 | 4.7 |  | 752.2167
25.5 | 18:01 | 7866.6667 | 565 | 4444.6667 | 82.3282 | 88.0357 | 74.175 | 31.6 | 90.8153 | 25.22 | 25.22 | 0 | 0.53 | 1.03 | 15.7 | 87.1503 | 2.1 |  | 880.2183
24.25 | 18:02 | 7733.3333 | 517 | 3998.1333 | 83.8047 | 86.0522 | 73.3083 | 31.24 | 92.5651 | 30.69 | 31.62 | 0.93 | 0.57 | 1.07 | 15.7 | 78.3948 | 2.2 |  | 807.4661
25.5 | 18:03 | 7600 | 536 | 4073.6 | 82.025 | 85.9073 | 72.525 | 30.38 | 84.7494 | 42.68 | 43.56 | 0.88 | 0.6 | 1.1 | 15.7 | 79.8745 | 4 |  | 790.7576
25.25 | 18:04 | 7466.6667 | 532 | 3972.2667 | 81.8268 | 86.5402 | 71.6833 | 31.03 | 93.9983 | 34.65 | 34.65 | 0 | 0.63 | 1.13 | 15 | 77.8876 | 2.4 |  | 739.932
24.75 | 18:05 | 7333.3333 | 534 | 3916 | 80.779 | 85.4081 | 70.8125 | 31.27 | 85.4993 | 31 | 30.38 | 0.62 | 0.67 | 1.17 | 15.2 | 76.7843 | 1.9 |  | 783.2
24.5 | 18:06 | 7200 | 543 | 3909.6 | 80.529 | 81.781 | 69.95 | 31.36 | 84.4994 | 29.4 | 30.6 | 1.2 | 0.7 | 1.2 | 15.1 | 76.6588 | 4 |  | 797.2518
24.5 | 18:07 | 7066.6667 | 602 | 4254.1333 | 77.1623 | 83.1819 | 69.1083 | 31.38 | 95.0148 | 29.87 | 28.13 | 1.74 | 0.73 | 1.23 | 16 | 83.4144 | 3.8 |  | 859.1681
24.5 | 18:08 | 6933.3333 | 535 | 3709.3333 | 78.472 | 82.892 | 68.2667 | 31.53 | 94.7315 | 26.19 | 27.27 | 1.08 | 0.77 | 1.27 | 15.7 | 72.732 | 4.7 |  | 763.6863
25 | 18:09 | 6800 | 559 | 3801.2 | 74.48 | 78.645 | 67.5 | 31.72 | 85.9493 | 24 | 23.28 | 0.72 | 0.8 | 1.3 | 15.6 | 74.5333 | 4.3 |  | 752.7867
25.5 | 18:10 | 6666.6667 | 522 | 3480 | 75.0833 | 77.665 | 66.75 | 30.99 | 86.6658 | 34.65 | 35 | 0.35 | 0.83 | 1.33 | 16 | 68.2353 | 4.6 |  | 668.7059
24.5 | 18:11 | 6533.3333 | 535 | 3495.3333 | 73.1693 | 78.7716 | 65.7417 | 30.58 | 80.8166 | 41.82 | 41.82 | 0 | 0.87 | 1.37 | 15.8 | 68.5359 | 1.6 |  | 671.6523
25.5 | 18:12 | 6400 | 526 | 3366.4 | 74.562 | 76.329 | 65.1 | 30.1 | 93.5983 | 47.53 | 48.51 | 0.98 | 0.9 | 1.4 | 15.9 | 66.0078 | 1.7 |  | 653.4776
25.25 | 18:13 | 6266.6667 | 618 | 3872.8 | 71.3336 | 75.9708 | 64.2208 | 31.22 | 83.1329 | 32.96 | 32.96 | 0 | 0.93 | 1.43 | 15 | 75.9373 | 4.2 |  | 721.4039
25.25 | 18:14 | 6133.3333 | 500 | 3066.6667 | 71.7689 | 74.1427 | 63.3917 | 30.03 | 89.1989 | 49.5 | 48.5 | 1 | 0.97 | 1.47 | 15.2 | 60.1307 | 1.1 |  | 613.3333
24.75 | 18:15 | 6000 | 540 | 3240 | 71.3363 | 74.4244 | 62.4375 | 31.6 | 91.2486 | 26.52 | 26.52 | 0 | 1 | 1.5 | 15.4 | 63.5294 | 3.4 |  | 635.2941
24.75 | 18:16 | 5866.6667 | 610 | 3578.6667 | 67.5547 | 71.148 | 61.6 | 31.51 | 82.933 | 27.54 | 26.19 | 1.35 | 1.03 | 1.53 | 15.7 | 70.1699 | 2.2 |  | 666.6144
25.5 | 18:17 | 5733.3333 | 565 | 3239.3333 | 68.8231 | 72.4423 | 60.975 | 30.18 | 81.4332 | 47.47 | 47 | 0.47 | 1.07 | 1.57 | 15 | 63.5163 | 3.1 |  | 641.515
25.25 | 18:18 | 5600 | 592 | 3315.2 | 66.4043 | 70.575 | 60.075 | 30.63 | 83.4996 | 40.18 | 40.18 | 0 | 1.1 | 1.6 | 15.2 | 65.0039 | 1 |  | 650.0392
24.5 | 18:19 | 5466.6667 | 553 | 3023.0667 | 65.1833 | 69.9509 | 59.0083 | 30.31 | 84.7827 | 45.45 | 43.65 | 1.8 | 1.13 | 1.63 | 15 | 59.2758 | 1.5 |  | 592.7582
25.75 | 18:20 | 5333.3333 | 564 | 3008 | 64.5975 | 69.2692 | 58.5833 | 30.4 | 81.3332 | 44.88 | 42.68 | 2.2 | 1.17 | 1.67 | 16 | 58.9804 | 1.4 |  | 619.2941
24.25 | 18:21 | 5200 | 632 | 3286.4 | 62.4627 | 68.3272 | 57.2375 | 30.47 | 91.0486 | 43.86 | 42.57 | 1.29 | 1.2 | 1.7 | 16 | 64.4392 | 1.3 |  | 637.9482
25.75 | 18:22 | 5066.6667 | 635 | 3217.3333 | 63.9077 | 65.1128 | 56.9417 | 30.13 | 90.1321 | 46.56 | 49.44 | 2.88 | 1.23 | 1.73 | 15.4 | 63.085 | 1.3 |  | 656.0837
25.5 | 18:23 | 4933.3333 | 628 | 3098.1333 | 61.5697 | 64.6223 | 56.025 | 30.28 | 87.3991 | 45.08 | 47.38 | 2.3 | 1.27 | 1.77 | 15.9 | 60.7477 | 2.3 |  | 613.5519
25.75 | 18:24 | 4800 | 559 | 2683.2 | 61.913 | 63.014 | 55.3 | 30.95 | 81.7998 | 36 | 34.92 | 1.08 | 1.3 | 1.8 | 15 | 52.6118 | 2 |  | 505.0729
24.75 | 18:25 | 4666.6667 | 518 | 2417.3333 | 58.6979 | 63.4406 | 54.0625 | 30.18 | 90.4987 | 47.94 | 45.59 | 2.35 | 1.33 | 1.83 | 15.1 | 47.3987 | 3 |  | 492.9464
25.5 | 18:26 | 4533.3333 | 513 | 2325.6 | 58.0323 | 62.05 | 53.55 | 31.33 | 91.3319 | 30 | 30.3 | 0.3 | 1.37 | 1.87 | 15.9 | 45.6 | 4 |  | 469.68
25.75 | 18:27 | 4400 | 551 | 2424.4 | 59.5042 | 60.4766 | 52.8375 | 30.16 | 88.7989 | 47.52 | 47.52 | 0 | 1.4 | 1.9 | 15.9 | 47.5373 | 2.6 |  | 461.1114
25.5 | 18:28 | 4266.6667 | 578 | 2466.1333 | 56.661 | 61.098 | 51.9 | 31.4 | 81.5998 | 28.71 | 28.42 | 0.29 | 1.43 | 1.93 | 16 | 48.3556 | 3.5 |  | 469.0489
25.25 | 18:29 | 4133.3333 | 606 | 2504.8 | 54.9984 | 59.8783 | 50.9542 | 31.05 | 82.0664 | 32.98 | 34.34 | 1.36 | 1.47 | 1.97 | 15.3 | 49.1137 | 3.3 |  | 496.0486
25.25 | 18:30 | 4000 | 514 | 2056 | 56.2275 | 58.2012 | 50.125 | 31.54 | 89.9988 | 27.81 | 26.73 | 1.08 | 1.5 | 2 | 15.3 | 40.3137 | 2.8 |  | 399.1059
25 | 18:31 | 3866.6667 | 527 | 2037.7333 | 55.08 | 55.2883 | 49.1667 | 31.08 | 80.9665 | 35.02 | 34.34 | 0.68 | 1.53 | 2.03 | 15.9 | 39.9556 | 2.4 |  | 411.5422
25.25 | 18:32 | 3733.3333 | 570 | 2128 | 53.1333 | 55.4667 | 48.4667 | 30.45 | 85.5993 | 42.14 | 41.71 | 0.43 | 1.57 | 2.07 | 15.9 | 41.7255 | 3.1 |  | 396.3922
24.5 | 18:33 | 3600 | 575 | 2070 | 52.2423 | 53.4353 | 47.225 | 30.87 | 83.5996 | 36.26 | 35.89 | 0.37 | 1.6 | 2.1 | 15.8 | 40.5882 | 2.3 |  | 422.1176
25.5 | 18:34 | 3466.6667 | 577 | 2000.2667 | 52.309 | 53.9845 | 46.95 | 31.13 | 86.4992 | 32.67 | 33.99 | 1.32 | 1.63 | 2.13 | 15 | 39.2209 | 1.8 |  | 392.2092
25.25 | 18:35 | 3333.3333 | 615 | 2050 | 51.1487 | 51.7069 | 45.9792 | 30.92 | 88.3323 | 36 | 36 | 0 | 1.67 | 2.17 | 15.2 | 40.1961 | 2.5 |  | 385.8824
24.5 | 18:36 | 3200 | 624 | 1996.8 | 49.674 | 51.714 | 44.7 | 30.9 | 86.3992 | 37.74 | 37.37 | 0.37 | 1.7 | 2.2 | 15.9 | 39.1529 | 2.8 |  | 383.6988
25.5 | 18:37 | 3066.6667 | 504 | 1545.6 | 48.3083 | 50.225 | 44.475 | 31.29 | 84.9827 | 30.38 | 31.93 | 1.55 | 1.73 | 2.23 | 15.7 | 30.3059 | 3.3 |  | 318.2118
24.25 | 18:38 | 2933.3333 | 576 | 1689.6 | 46.0597 | 47.8748 | 42.8583 | 31.34 | 81.0999 | 29.7 | 30.9 | 1.2 | 1.77 | 2.27 | 15 | 33.1294 | 4.7 |  | 324.6682
25.25 | 18:39 | 2800 | 585 | 1638 | 45.2392 | 46.9543 | 42.6625 | 30.22 | 86.6492 | 46.53 | 48.41 | 1.88 | 1.8 | 2.3 | 15.4 | 32.1176 | 1.3 |  | 317.9647
24.25 | 18:40 | 2666.6667 | 564 | 1504 | 44.5 | 45.2433 | 41.1667 | 30.87 | 84.3328 | 36.26 | 38.11 | 1.85 | 1.83 | 2.33 | 15.3 | 29.4902 | 3.9 |  | 289.0039
24.75 | 18:41 | 2533.3333 | 518 | 1312.2667 | 44.7057 | 44.5042 | 40.6625 | 31.24 | 85.3827 | 31.93 | 31.31 | 0.62 | 1.87 | 2.37 | 15.8 | 25.7307 | 4.5 |  | 249.588
25.5 | 18:42 | 2400 | 551 | 1322.4 | 42.9165 | 44.85 | 40.35 | 30.34 | 85.0994 | 45 | 45.45 | 0.45 | 1.9 | 2.4 | 15.2 | 25.9294 | 1.2 |  | 259.2941
25.25 | 18:43 | 2266.6667 | 603 | 1366.8 | 41.7574 | 43.1599 | 39.3458 | 31.71 | 85.0994 | 24.72 | 23.52 | 1.2 | 1.93 | 2.43 | 15.1 | 26.8 | 2.6 |  | 278.72
25.25 | 18:44 | 2133.3333 | 518 | 1105.0667 | 41.5952 | 43.367 | 38.5167 | 30.37 | 80.7999 | 43.12 | 43.56 | 0.44 | 1.97 | 2.47 | 15.4 | 21.668 | 1.6 |  | 221.0133
25.5 | 18:45 | 2000 | 549 | 1098 | 39.9712 | 41.2088 | 37.875 | 30.66 | 82.7497 | 41.2 | 40.4 | 0.8 | 2 | 2.5 | 15.6 | 21.5294 | 4.8 |  | 223.9059
25.75 | 18:46 | 1866.6667 | 529 | 987.4667 | 40.3665 | 40.3342 | 37.2417 | 30.91 | 80.4666 | 36 | 35.28 | 0.72 | 2.03 | 2.53 | 15.6 | 19.3621 | 2 |  | 187.8123
24.5 | 18:47 | 1733.3333 | 500 | 866.6667 | 36.8562 | 38.3047 | 35.4417 | 31.7 | 80.4333 | 24.75 | 24.75 | 0 | 2.07 | 2.57 | 15.3 | 16.9935 | 4.5 |  | 166.5359
24.25 | 18:48 | 1600 | 503 | 804.8 | 37.128 | 37.4 | 34.4 | 30.79 | 83.7995 | 39.14 | 38 | 1.14 | 2.1 | 2.6 | 15.1 | 15.7804 | 1.9 |  | 159.382
24.5 | 18:49 | 1466.6667 | 603 | 884.4 | 35.9476 | 36.8734 | 33.7583 | 30.86 | 82.7497 | 37 | 37 | 0 | 2.13 | 2.63 | 15.4 | 17.3412 | 2.7 |  | 182.0824
24.5 | 18:50 | 1333.3333 | 538 | 717.3333 | 35.275 | 35.4167 | 32.9167 | 31.25 | 81.1665 | 30.38 | 31 | 0.62 | 2.17 | 2.67 | 15.9 | 14.0654 | 4.9 |  | 143.4667
24.5 | 18:51 | 1200 | 531 | 637.2 | 34.2465 | 35.0115 | 32.075 | 31.42 | 80.4499 | 29 | 29 | 0 | 2.2 | 2.7 | 15.2 | 12.4941 | 3.7 |  | 119.9435
25.75 | 18:52 | 1066.6667 | 527 | 562.1333 | 33.3135 | 35.003 | 32.3167 | 30.64 | 82.1331 | 40 | 40.4 | 0.4 | 2.23 | 2.73 | 15.5 | 11.0222 | 2.2 |  | 108.0178
24.75 | 18:53 | 933.3333 | 565 | 527.3333 | 31.1436 | 32.3625 | 30.6125 | 31.9 | 80.9332 | 22.22 | 22.66 | 0.44 | 2.27 | 2.77 | 15.8 | 10.3399 | 3.4 |  | 99.2627
24.25 | 18:54 | 800 | 538 | 430.4 | 30.9315 | 30.5167 | 29.325 | 30.09 | 81.6998 | 49 | 49.49 | 0.49 | 2.3 | 2.8 | 16 | 8.4392 | 3.1 |  | 81.8604
25.5 | 18:55 | 666.6667 | 595 | 396.6667 | 31.0675 | 30.875 | 29.625 | 31.09 | 80.3333 | 34 | 34.68 | 0.68 | 2.33 | 2.83 | 15.5 | 7.7778 | 1.1 |  | 80.8889
24.75 | 18:56 | 533.3333 | 603 | 321.6 | 29.342 | 29.1 | 28.1 | 31.47 | 80.8666 | 28 | 27.16 | 0.84 | 2.37 | 2.87 | 15.2 | 6.3059 | 2.7 |  | 63.6894
24.25 | 18:57 | 400 | 512 | 204.8 | 27.5604 | 26.9867 | 26.7875 | 30.43 | 80.8499 | 42.68 | 44 | 1.32 | 2.4 | 2.9 | 15.1 | 4.0157 | 2.3 |  | 40.1569
25.5 | 18:58 | 266.6667 | 541 | 144.2667 | 26.9337 | 27.3735 | 27.15 | 30.2 | 80.6333 | 47 | 47.94 | 0.94 | 2.43 | 2.93 | 15.8 | 2.8288 | 5 |  | 27.439
25.25 | 18:59 | 133.3333 | 563 | 75.0667 | 26.7707 | 26.0659 | 26.0792 | 30.52 | 80.2 | 40.74 | 41.16 | 0.42 | 2.47 | 2.97 | 15 | 1.4719 | 3.7 |  | 13.983
25.5 | 19:00 | -9.0949e-13 | 0 | 0 | 24.99 | 25.245 | 25.5 | 0 | 0 | 0 | 0 | 0 | 0 | 0 | 0 | 0 | 0 |  | 0
25 | 19:01 | 0 | 0 | 0 | 25 | 25 | 25 | 0 | 0 | 0 | 0 | 0 | 0 | 0 | 0 | 0 | 0 |  | 0
25 | 19:02 | 0 | 0 | 0 | 25 | 25 | 25 | 0 | 0 | 0 | 0 | 0 | 0 | 0 | 0 | 0 | 0 |  | 0
24.75 | 19:03 | 0 | 0 | 0 | 24.75 | 24.75 | 24.75 | 0 | 0 | 0 | 0 | 0 | 0 | 0 | 0 | 0 | 0 |  | 0
24.25 | 19:04 | 0 | 0 | 0 | 24.25 | 24.25 | 24.25 | 0 | 0 | 0 | 0 | 0 | 0 | 0 | 0 | 0 | 0 |  | 0
24.25 | 19:05 | 0 | 0 | 0 | 24.25 | 24.25 | 24.25 | 0 | 0 | 0 | 0 | 0 | 0 | 0 | 0 | 0 | 0 |  | 0
25.75 | 19:06 | 0 | 0 | 0 | 25.75 | 25.75 | 25.75 | 0 | 0 | 0 | 0 | 0 | 0 | 0 | 0 | 0 | 0 |  | 0
25.25 | 19:07 | 0 | 0 | 0 | 25.25 | 25.25 | 25.25 | 0 | 0 | 0 | 0 | 0 | 0 | 0 | 0 | 0 | 0 |  | 0
24.25 | 19:08 | 0 | 0 | 0 | 24.75 | 24.75 | 24.75 | 0 | 0 | 0 | 0 | 0 | 0 | 0 | 0 | 0 | 0 |  | 0
24.5 | 19:09 | 0 | 0 | 0 | 24.5 | 24.5 | 24.5 | 0 | 0 | 0 | 0 | 0 | 0 | 0 | 0 | 0 | 0 |  | 0
24.5 | 19:10 | 0 | 0 | 0 | 24.5 | 24.5 | 24.5 | 0 | 0 | 0 | 0 | 0 | 0 | 0 | 0 | 0 | 0 |  | 0
25.5 | 19:11 | 0 | 0 | 0 | 25.5 | 25.5 | 25.5 | 0 | 0 | 0 | 0 | 0 | 0 | 0 | 0 | 0 | 0 |  | 0
25.5 | 19:12 | 0 | 0 | 0 | 25.5 | 25.5 | 25.5 | 0 | 0 | 0 | 0 | 0 | 0 | 0 | 0 | 0 | 0 |  | 0
24.25 | 19:13 | 0 | 0 | 0 | 25 | 25 | 25 | 0 | 0 | 0 | 0 | 0 | 0 | 0 | 0 | 0 | 0 |  | 0
24.75 | 19:14 | 0 | 0 | 0 | 24.75 | 24.75 | 24.75 | 0 | 0 | 0 | 0 | 0 | 0 | 0 | 0 | 0 | 0 |  | 0
25 | 19:15 | 0 | 0 | 0 | 25 | 25 | 25 | 0 | 0 | 0 | 0 | 0 | 0 | 0 | 0 | 0 | 0 |  | 0
25.25 | 19:16 | 0 | 0 | 0 | 25.25 | 25.25 | 25.25 | 0 | 0 | 0 | 0 | 0 | 0 | 0 | 0 | 0 | 0 |  | 0
25 | 19:17 | 0 | 0 | 0 | 25 | 25 | 25 | 0 | 0 | 0 | 0 | 0 | 0 | 0 | 0 | 0 | 0 |  | 0
24.5 | 19:18 | 0 | 0 | 0 | 24.5 | 24.5 | 24.5 | 0 | 0 | 0 | 0 | 0 | 0 | 0 | 0 | 0 | 0 |  | 0
25 | 19:19 | 0 | 0 | 0 | 25 | 25 | 25 | 0 | 0 | 0 | 0 | 0 | 0 | 0 | 0 | 0 | 0 |  | 0
25 | 19:20 | 0 | 0 | 0 | 25 | 25 | 25 | 0 | 0 | 0 | 0 | 0 | 0 | 0 | 0 | 0 | 0 |  | 0
25.75 | 19:21 | 0 | 0 | 0 | 25.75 | 25.75 | 25.75 | 0 | 0 | 0 | 0 | 0 | 0 | 0 | 0 | 0 | 0 |  | 0
25.5 | 19:22 | 0 | 0 | 0 | 25.5 | 25.5 | 25.5 | 0 | 0 | 0 | 0 | 0 | 0 | 0 | 0 | 0 | 0 |  | 0
24.5 | 19:23 | 0 | 0 | 0 | 25 | 25 | 25 | 0 | 0 | 0 | 0 | 0 | 0 | 0 | 0 | 0 | 0 |  | 0
25.75 | 19:24 | 0 | 0 | 0 | 25.75 | 25.75 | 25.75 | 0 | 0 | 0 | 0 | 0 | 0 | 0 | 0 | 0 | 0 |  | 0
25.25 | 19:25 | 0 | 0 | 0 | 25.25 | 25.25 | 25.25 | 0 | 0 | 0 | 0 | 0 | 0 | 0 | 0 | 0 | 0 |  | 0
25.5 | 19:26 | 0 | 0 | 0 | 25.5 | 25.5 | 25.5 | 0 | 0 | 0 | 0 | 0 | 0 | 0 | 0 | 0 | 0 |  | 0
25.25 | 19:27 | 0 | 0 | 0 | 25.25 | 25.25 | 25.25 | 0 | 0 | 0 | 0 | 0 | 0 | 0 | 0 | 0 | 0 |  | 0
24.25 | 19:28 | 0 | 0 | 0 | 24.75 | 24.75 | 24.75 | 0 | 0 | 0 | 0 | 0 | 0 | 0 | 0 | 0 | 0 |  | 0
24.75 | 19:29 | 0 | 0 | 0 | 24.75 | 24.75 | 24.75 | 0 | 0 | 0 | 0 | 0 | 0 | 0 | 0 | 0 | 0 |  | 0
24.5 | 19:30 | 0 | 0 | 0 | 24.5 | 24.5 | 24.5 | 0 | 0 | 0 | 0 | 0 | 0 | 0 | 0 | 0 | 0 |  | 0
24.5 | 19:31 | 0 | 0 | 0 | 24.5 | 24.5 | 24.5 | 0 | 0 | 0 | 0 | 0 | 0 | 0 | 0 | 0 | 0 |  | 0
25.75 | 19:32 | 0 | 0 | 0 | 25.75 | 25.75 | 25.75 | 0 | 0 | 0 | 0 | 0 | 0 | 0 | 0 | 0 | 0 |  | 0
25 | 19:33 | 0 | 0 | 0 | 25.25 | 25.25 | 25.25 | 0 | 0 | 0 | 0 | 0 | 0 | 0 | 0 | 0 | 0 |  | 0
25.75 | 19:34 | 0 | 0 | 0 | 25.75 | 25.75 | 25.75 | 0 | 0 | 0 | 0 | 0 | 0 | 0 | 0 | 0 | 0 |  | 0
25 | 19:35 | 0 | 0 | 0 | 25.25 | 25.25 | 25.25 | 0 | 0 | 0 | 0 | 0 | 0 | 0 | 0 | 0 | 0 |  | 0
25.25 | 19:36 | 0 | 0 | 0 | 25.25 | 25.25 | 25.25 | 0 | 0 | 0 | 0 | 0 | 0 | 0 | 0 | 0 | 0 |  | 0
25 | 19:37 | 0 | 0 | 0 | 25 | 25 | 25 | 0 | 0 | 0 | 0 | 0 | 0 | 0 | 0 | 0 | 0 |  | 0
24.25 | 19:38 | 0 | 0 | 0 | 24.5 | 24.5 | 24.5 | 0 | 0 | 0 | 0 | 0 | 0 | 0 | 0 | 0 | 0 |  | 0
25.25 | 19:39 | 0 | 0 | 0 | 25.25 | 25.25 | 25.25 | 0 | 0 | 0 | 0 | 0 | 0 | 0 | 0 | 0 | 0 |  | 0
24.25 | 19:40 | 0 | 0 | 0 | 24.75 | 24.75 | 24.75 | 0 | 0 | 0 | 0 | 0 | 0 | 0 | 0 | 0 | 0 |  | 0
25 | 19:41 | 0 | 0 | 0 | 25 | 25 | 25 | 0 | 0 | 0 | 0 | 0 | 0 | 0 | 0 | 0 | 0 |  | 0
25 | 19:42 | 0 | 0 | 0 | 25 | 25 | 25 | 0 | 0 | 0 | 0 | 0 | 0 | 0 | 0 | 0 | 0 |  | 0
24.75 | 19:43 | 0 | 0 | 0 | 24.75 | 24.75 | 24.75 | 0 | 0 | 0 | 0 | 0 | 0 | 0 | 0 | 0 | 0 |  | 0
25.25 | 19:44 | 0 | 0 | 0 | 25.25 | 25.25 | 25.25 | 0 | 0 | 0 | 0 | 0 | 0 | 0 | 0 | 0 | 0 |  | 0
25.5 | 19:45 | 0 | 0 | 0 | 25.5 | 25.5 | 25.5 | 0 | 0 | 0 | 0 | 0 | 0 | 0 | 0 | 0 | 0 |  | 0
25.5 | 19:46 | 0 | 0 | 0 | 25.5 | 25.5 | 25.5 | 0 | 0 | 0 | 0 | 0 | 0 | 0 | 0 | 0 | 0 |  | 0
25 | 19:47 | 0 | 0 | 0 | 25 | 25 | 25 | 0 | 0 | 0 | 0 | 0 | 0 | 0 | 0 | 0 | 0 |  | 0
24.75 | 19:48 | 0 | 0 | 0 | 24.75 | 24.75 | 24.75 | 0 | 0 | 0 | 0 | 0 | 0 | 0 | 0 | 0 | 0 |  | 0
24.75 | 19:49 | 0 | 0 | 0 | 24.75 | 24.75 | 24.75 | 0 | 0 | 0 | 0 | 0 | 0 | 0 | 0 | 0 | 0 |  | 0
24.75 | 19:50 | 0 | 0 | 0 | 24.75 | 24.75 | 24.75 | 0 | 0 | 0 | 0 | 0 | 0 | 0 | 0 | 0 | 0 |  | 0
24.25 | 19:51 | 0 | 0 | 0 | 24.25 | 24.25 | 24.25 | 0 | 0 | 0 | 0 | 0 | 0 | 0 | 0 | 0 | 0 |  | 0
24.25 | 19:52 | 0 | 0 | 0 | 24.25 | 24.25 | 24.25 | 0 | 0 | 0 | 0 | 0 | 0 | 0 | 0 | 0 | 0 |  | 0
25 | 19:53 | 0 | 0 | 0 | 25 | 25 | 25 | 0 | 0 | 0 | 0 | 0 | 0 | 0 | 0 | 0 | 0 |  | 0
24.25 | 19:54 | 0 | 0 | 0 | 24.5 | 24.5 | 24.5 | 0 | 0 | 0 | 0 | 0 | 0 | 0 | 0 | 0 | 0 |  | 0
25.5 | 19:55 | 0 | 0 | 0 | 25.5 | 25.5 | 25.5 | 0 | 0 | 0 | 0 | 0 | 0 | 0 | 0 | 0 | 0 |  | 0
25 | 19:56 | 0 | 0 | 0 | 25 | 25 | 25 | 0 | 0 | 0 | 0 | 0 | 0 | 0 | 0 | 0 | 0 |  | 0
25.5 | 19:57 | 0 | 0 | 0 | 25.5 | 25.5 | 25.5 | 0 | 0 | 0 | 0 | 0 | 0 | 0 | 0 | 0 | 0 |  | 0
25.25 | 19:58 | 0 | 0 | 0 | 25.25 | 25.25 | 25.25 | 0 | 0 | 0 | 0 | 0 | 0 | 0 | 0 | 0 | 0 |  | 0
25.75 | 19:59 | 0 | 0 | 0 | 25.75 | 25.75 | 25.75 | 0 | 0 | 0 | 0 | 0 | 0 | 0 | 0 | 0 | 0 |  | 0
24.25 | 20:00 | 0 | 0 | 0 | 25.25 | 25.25 | 25.25 | 0 | 0 | 0 | 0 | 0 | 0 | 0 | 0 | 0 | 0 |  | 0
24.25 | 20:01 | 0 | 0 | 0 | 24.75 | 24.75 | 24.75 | 0 | 0 | 0 | 0 | 0 | 0 | 0 | 0 | 0 | 0 |  | 0
24.25 | 20:02 | 0 | 0 | 0 | 24.25 | 24.25 | 24.25 | 0 | 0 | 0 | 0 | 0 | 0 | 0 | 0 | 0 | 0 |  | 0
24.25 | 20:03 | 0 | 0 | 0 | 24.25 | 24.25 | 24.25 | 0 | 0 | 0 | 0 | 0 | 0 | 0 | 0 | 0 | 0 |  | 0
25.5 | 20:04 | 0 | 0 | 0 | 25.5 | 25.5 | 25.5 | 0 | 0 | 0 | 0 | 0 | 0 | 0 | 0 | 0 | 0 |  | 0
24.5 | 20:05 | 0 | 0 | 0 | 25 | 25 | 25 | 0 | 0 | 0 | 0 | 0 | 0 | 0 | 0 | 0 | 0 |  | 0
25.25 | 20:06 | 0 | 0 | 0 | 25.25 | 25.25 | 25.25 | 0 | 0 | 0 | 0 | 0 | 0 | 0 | 0 | 0 | 0 |  | 0
24.75 | 20:07 | 0 | 0 | 0 | 24.75 | 24.75 | 24.75 | 0 | 0 | 0 | 0 | 0 | 0 | 0 | 0 | 0 | 0 |  | 0
25.25 | 20:08 | 0 | 0 | 0 | 25.25 | 25.25 | 25.25 | 0 | 0 | 0 | 0 | 0 | 0 | 0 | 0 | 0 | 0 |  | 0
25 | 20:09 | 0 | 0 | 0 | 25 | 25 | 25 | 0 | 0 | 0 | 0 | 0 | 0 | 0 | 0 | 0 | 0 |  | 0
24.25 | 20:10 | 0 | 0 | 0 | 24.5 | 24.5 | 24.5 | 0 | 0 | 0 | 0 | 0 | 0 | 0 | 0 | 0 | 0 |  | 0
25.75 | 20:11 | 0 | 0 | 0 | 25.75 | 25.75 | 25.75 | 0 | 0 | 0 | 0 | 0 | 0 | 0 | 0 | 0 | 0 |  | 0
25.25 | 20:12 | 0 | 0 | 0 | 25.25 | 25.25 | 25.25 | 0 | 0 | 0 | 0 | 0 | 0 | 0 | 0 | 0 | 0 |  | 0
24.75 | 20:13 | 0 | 0 | 0 | 24.75 | 24.75 | 24.75 | 0 | 0 | 0 | 0 | 0 | 0 | 0 | 0 | 0 | 0 |  | 0
25 | 20:14 | 0 | 0 | 0 | 25 | 25 | 25 | 0 | 0 | 0 | 0 | 0 | 0 | 0 | 0 | 0 | 0 |  | 0
25.75 | 20:15 | 0 | 0 | 0 | 25.75 | 25.75 | 25.75 | 0 | 0 | 0 | 0 | 0 | 0 | 0 | 0 | 0 | 0 |  | 0
25 | 20:16 | 0 | 0 | 0 | 25.25 | 25.25 | 25.25 | 0 | 0 | 0 | 0 | 0 | 0 | 0 | 0 | 0 | 0 |  | 0
24.25 | 20:17 | 0 | 0 | 0 | 24.75 | 24.75 | 24.75 | 0 | 0 | 0 | 0 | 0 | 0 | 0 | 0 | 0 | 0 |  | 0
24.5 | 20:18 | 0 | 0 | 0 | 24.5 | 24.5 | 24.5 | 0 | 0 | 0 | 0 | 0 | 0 | 0 | 0 | 0 | 0 |  | 0
25 | 20:19 | 0 | 0 | 0 | 25 | 25 | 25 | 0 | 0 | 0 | 0 | 0 | 0 | 0 | 0 | 0 | 0 |  | 0
24.5 | 20:20 | 0 | 0 | 0 | 24.5 | 24.5 | 24.5 | 0 | 0 | 0 | 0 | 0 | 0 | 0 | 0 | 0 | 0 |  | 0
25.25 | 20:21 | 0 | 0 | 0 | 25.25 | 25.25 | 25.25 | 0 | 0 | 0 | 0 | 0 | 0 | 0 | 0 | 0 | 0 |  | 0
25.25 | 20:22 | 0 | 0 | 0 | 25.25 | 25.25 | 25.25 | 0 | 0 | 0 | 0 | 0 | 0 | 0 | 0 | 0 | 0 |  | 0
24.25 | 20:23 | 0 | 0 | 0 | 24.75 | 24.75 | 24.75 | 0 | 0 | 0 | 0 | 0 | 0 | 0 | 0 | 0 | 0 |  | 0
24.25 | 20:24 | 0 | 0 | 0 | 24.25 | 24.25 | 24.25 | 0 | 0 | 0 | 0 | 0 | 0 | 0 | 0 | 0 | 0 |  | 0
24.5 | 20:25 | 0 | 0 | 0 | 24.5 | 24.5 | 24.5 | 0 | 0 | 0 | 0 | 0 | 0 | 0 | 0 | 0 | 0 |  | 0
25.75 | 20:26 | 0 | 0 | 0 | 25.75 | 25.75 | 25.75 | 0 | 0 | 0 | 0 | 0 | 0 | 0 | 0 | 0 | 0 |  | 0
25 | 20:27 | 0 | 0 | 0 | 25.25 | 25.25 | 25.25 | 0 | 0 | 0 | 0 | 0 | 0 | 0 | 0 | 0 | 0 |  | 0
24.25 | 20:28 | 0 | 0 | 0 | 24.75 | 24.75 | 24.75 | 0 | 0 | 0 | 0 | 0 | 0 | 0 | 0 | 0 | 0 |  | 0
25.5 | 20:29 | 0 | 0 | 0 | 25.5 | 25.5 | 25.5 | 0 | 0 | 0 | 0 | 0 | 0 | 0 | 0 | 0 | 0 |  | 0
25 | 20:30 | 0 | 0 | 0 | 25 | 25 | 25 | 0 | 0 | 0 | 0 | 0 | 0 | 0 | 0 | 0 | 0 |  | 0
24.75 | 20:31 | 0 | 0 | 0 | 24.75 | 24.75 | 24.75 | 0 | 0 | 0 | 0 | 0 | 0 | 0 | 0 | 0 | 0 |  | 0
24.25 | 20:32 | 0 | 0 | 0 | 24.25 | 24.25 | 24.25 | 0 | 0 | 0 | 0 | 0 | 0 | 0 | 0 | 0 | 0 |  | 0
25.25 | 20:33 | 0 | 0 | 0 | 25.25 | 25.25 | 25.25 | 0 | 0 | 0 | 0 | 0 | 0 | 0 | 0 | 0 | 0 |  | 0
24.25 | 20:34 | 0 | 0 | 0 | 24.75 | 24.75 | 24.75 | 0 | 0 | 0 | 0 | 0 | 0 | 0 | 0 | 0 | 0 |  | 0
25.25 | 20:35 | 0 | 0 | 0 | 25.25 | 25.25 | 25.25 | 0 | 0 | 0 | 0 | 0 | 0 | 0 | 0 | 0 | 0 |  | 0
25 | 20:36 | 0 | 0 | 0 | 25 | 25 | 25 | 0 | 0 | 0 | 0 | 0 | 0 | 0 | 0 | 0 | 0 |  | 0
24.5 | 20:37 | 0 | 0 | 0 | 24.5 | 24.5 | 24.5 | 0 | 0 | 0 | 0 | 0 | 0 | 0 | 0 | 0 | 0 |  | 0
25.5 | 20:38 | 0 | 0 | 0 | 25.5 | 25.5 | 25.5 | 0 | 0 | 0 | 0 | 0 | 0 | 0 | 0 | 0 | 0 |  | 0
25.5 | 20:39 | 0 | 0 | 0 | 25.5 | 25.5 | 25.5 | 0 | 0 | 0 | 0 | 0 | 0 | 0 | 0 | 0 | 0 |  | 0
24.5 | 20:40 | 0 | 0 | 0 | 25 | 25 | 25 | 0 | 0 | 0 | 0 | 0 | 0 | 0 | 0 | 0 | 0 |  | 0
24.5 | 20:41 | 0 | 0 | 0 | 24.5 | 24.5 | 24.5 | 0 | 0 | 0 | 0 | 0 | 0 | 0 | 0 | 0 | 0 |  | 0
25.25 | 20:42 | 0 | 0 | 0 | 25.25 | 25.25 | 25.25 | 0 | 0 | 0 | 0 | 0 | 0 | 0 | 0 | 0 | 0 |  | 0
25.5 | 20:43 | 0 | 0 | 0 | 25.5 | 25.5 | 25.5 | 0 | 0 | 0 | 0 | 0 | 0 | 0 | 0 | 0 | 0 |  | 0
25.5 | 20:44 | 0 | 0 | 0 | 25.5 | 25.5 | 25.5 | 0 | 0 | 0 | 0 | 0 | 0 | 0 | 0 | 0 | 0 |  | 0
24.75 | 20:45 | 0 | 0 | 0 | 25 | 25 | 25 | 0 | 0 | 0 | 0 | 0 | 0 | 0 | 0 | 0 | 0 |  | 0
25.75 | 20:46 | 0 | 0 | 0 | 25.75 | 25.75 | 25.75 | 0 | 0 | 0 | 0 | 0 | 0 | 0 | 0 | 0 | 0 |  | 0
24.75 | 20:47 | 0 | 0 | 0 | 25.25 | 25.25 | 25.25 | 0 | 0 | 0 | 0 | 0 | 0 | 0 | 0 | 0 | 0 |  | 0
25.75 | 20:48 | 0 | 0 | 0 | 25.75 | 25.75 | 25.75 | 0 | 0 | 0 | 0 | 0 | 0 | 0 | 0 | 0 | 0 |  | 0
24.25 | 20:49 | 0 | 0 | 0 | 25.25 | 25.25 | 25.25 | 0 | 0 | 0 | 0 | 0 | 0 | 0 | 0 | 0 | 0 |  | 0
25.75 | 20:50 | 0 | 0 | 0 | 25.75 | 25.75 | 25.75 | 0 | 0 | 0 | 0 | 0 | 0 | 0 | 0 | 0 | 0 |  | 0
24.5 | 20:51 | 0 | 0 | 0 | 25.25 | 25.25 | 25.25 | 0 | 0 | 0 | 0 | 0 | 0 | 0 | 0 | 0 | 0 |  | 0
24.25 | 20:52 | 0 | 0 | 0 | 24.75 | 24.75 | 24.75 | 0 | 0 | 0 | 0 | 0 | 0 | 0 | 0 | 0 | 0 |  | 0
25.5 | 20:53 | 0 | 0 | 0 | 25.5 | 25.5 | 25.5 | 0 | 0 | 0 | 0 | 0 | 0 | 0 | 0 | 0 | 0 |  | 0
24.75 | 20:54 | 0 | 0 | 0 | 25 | 25 | 25 | 0 | 0 | 0 | 0 | 0 | 0 | 0 | 0 | 0 | 0 |  | 0
25.75 | 20:55 | 0 | 0 | 0 | 25.75 | 25.75 | 25.75 | 0 | 0 | 0 | 0 | 0 | 0 | 0 | 0 | 0 | 0 |  | 0
25.75 | 20:56 | 0 | 0 | 0 | 25.75 | 25.75 | 25.75 | 0 | 0 | 0 | 0 | 0 | 0 | 0 | 0 | 0 | 0 |  | 0
25.25 | 20:57 | 0 | 0 | 0 | 25.25 | 25.25 | 25.25 | 0 | 0 | 0 | 0 | 0 | 0 | 0 | 0 | 0 | 0 |  | 0
25.5 | 20:58 | 0 | 0 | 0 | 25.5 | 25.5 | 25.5 | 0 | 0 | 0 | 0 | 0 | 0 | 0 | 0 | 0 | 0 |  | 0
24.5 | 20:59 | 0 | 0 | 0 | 25 | 25 | 25 | 0 | 0 | 0 | 0 | 0 | 0 | 0 | 0 | 0 | 0 |  | 0
25.25 | 21:00 | 0 | 0 | 0 | 25.25 | 25.25 | 25.25 | 0 | 0 | 0 | 0 | 0 | 0 | 0 | 0 | 0 | 0 |  | 0
25 | 21:01 | 0 | 0 | 0 | 25 | 25 | 25 | 0 | 0 | 0 | 0 | 0 | 0 | 0 | 0 | 0 | 0 |  | 0
25.5 | 21:02 | 0 | 0 | 0 | 25.5 | 25.5 | 25.5 | 0 | 0 | 0 | 0 | 0 | 0 | 0 | 0 | 0 | 0 |  | 0
24.5 | 21:03 | 0 | 0 | 0 | 25 | 25 | 25 | 0 | 0 | 0 | 0 | 0 | 0 | 0 | 0 | 0 | 0 |  | 0
24.5 | 21:04 | 0 | 0 | 0 | 24.5 | 24.5 | 24.5 | 0 | 0 | 0 | 0 | 0 | 0 | 0 | 0 | 0 | 0 |  | 0
24.75 | 21:05 | 0 | 0 | 0 | 24.75 | 24.75 | 24.75 | 0 | 0 | 0 | 0 | 0 | 0 | 0 | 0 | 0 | 0 |  | 0
25.5 | 21:06 | 0 | 0 | 0 | 25.5 | 25.5 | 25.5 | 0 | 0 | 0 | 0 | 0 | 0 | 0 | 0 | 0 | 0 |  | 0
24.75 | 21:07 | 0 | 0 | 0 | 25 | 25 | 25 | 0 | 0 | 0 | 0 | 0 | 0 | 0 | 0 | 0 | 0 |  | 0
24.25 | 21:08 | 0 | 0 | 0 | 24.5 | 24.5 | 24.5 | 0 | 0 | 0 | 0 | 0 | 0 | 0 | 0 | 0 | 0 |  | 0
25.25 | 21:09 | 0 | 0 | 0 | 25.25 | 25.25 | 25.25 | 0 | 0 | 0 | 0 | 0 | 0 | 0 | 0 | 0 | 0 |  | 0
25 | 21:10 | 0 | 0 | 0 | 25 | 25 | 25 | 0 | 0 | 0 | 0 | 0 | 0 | 0 | 0 | 0 | 0 |  | 0
25 | 21:11 | 0 | 0 | 0 | 25 | 25 | 25 | 0 | 0 | 0 | 0 | 0 | 0 | 0 | 0 | 0 | 0 |  | 0
25.25 | 21:12 | 0 | 0 | 0 | 25.25 | 25.25 | 25.25 | 0 | 0 | 0 | 0 | 0 | 0 | 0 | 0 | 0 | 0 |  | 0
25.25 | 21:13 | 0 | 0 | 0 | 25.25 | 25.25 | 25.25 | 0 | 0 | 0 | 0 | 0 | 0 | 0 | 0 | 0 | 0 |  | 0
25.25 | 21:14 | 0 | 0 | 0 | 25.25 | 25.25 | 25.25 | 0 | 0 | 0 | 0 | 0 | 0 | 0 | 0 | 0 | 0 |  | 0
25 | 21:15 | 0 | 0 | 0 | 25 | 25 | 25 | 0 | 0 | 0 | 0 | 0 | 0 | 0 | 0 | 0 | 0 |  | 0
25.75 | 21:16 | 0 | 0 | 0 | 25.75 | 25.75 | 25.75 | 0 | 0 | 0 | 0 | 0 | 0 | 0 | 0 | 0 | 0 |  | 0
24.5 | 21:17 | 0 | 0 | 0 | 25.25 | 25.25 | 25.25 | 0 | 0 | 0 | 0 | 0 | 0 | 0 | 0 | 0 | 0 |  | 0
25 | 21:18 | 0 | 0 | 0 | 25 | 25 | 25 | 0 | 0 | 0 | 0 | 0 | 0 | 0 | 0 | 0 | 0 |  | 0
25.25 | 21:19 | 0 | 0 | 0 | 25.25 | 25.25 | 25.25 | 0 | 0 | 0 | 0 | 0 | 0 | 0 | 0 | 0 | 0 |  | 0
25.25 | 21:20 | 0 | 0 | 0 | 25.25 | 25.25 | 25.25 | 0 | 0 | 0 | 0 | 0 | 0 | 0 | 0 | 0 | 0 |  | 0
24.75 | 21:21 | 0 | 0 | 0 | 24.75 | 24.75 | 24.75 | 0 | 0 | 0 | 0 | 0 | 0 | 0 | 0 | 0 | 0 |  | 0
24.5 | 21:22 | 0 | 0 | 0 | 24.5 | 24.5 | 24.5 | 0 | 0 | 0 | 0 | 0 | 0 | 0 | 0 | 0 | 0 |  | 0
25.25 | 21:23 | 0 | 0 | 0 | 25.25 | 25.25 | 25.25 | 0 | 0 | 0 | 0 | 0 | 0 | 0 | 0 | 0 | 0 |  | 0
24.5 | 21:24 | 0 | 0 | 0 | 24.75 | 24.75 | 24.75 | 0 | 0 | 0 | 0 | 0 | 0 | 0 | 0 | 0 | 0 |  | 0
25.25 | 21:25 | 0 | 0 | 0 | 25.25 | 25.25 | 25.25 | 0 | 0 | 0 | 0 | 0 | 0 | 0 | 0 | 0 | 0 |  | 0
25 | 21:26 | 0 | 0 | 0 | 25 | 25 | 25 | 0 | 0 | 0 | 0 | 0 | 0 | 0 | 0 | 0 | 0 |  | 0
24.5 | 21:27 | 0 | 0 | 0 | 24.5 | 24.5 | 24.5 | 0 | 0 | 0 | 0 | 0 | 0 | 0 | 0 | 0 | 0 |  | 0
25.75 | 21:28 | 0 | 0 | 0 | 25.75 | 25.75 | 25.75 | 0 | 0 | 0 | 0 | 0 | 0 | 0 | 0 | 0 | 0 |  | 0
25.5 | 21:29 | 0 | 0 | 0 | 25.5 | 25.5 | 25.5 | 0 | 0 | 0 | 0 | 0 | 0 | 0 | 0 | 0 | 0 |  | 0
24.75 | 21:30 | 0 | 0 | 0 | 25 | 25 | 25 | 0 | 0 | 0 | 0 | 0 | 0 | 0 | 0 | 0 | 0 |  | 0
25.25 | 21:31 | 0 | 0 | 0 | 25.25 | 25.25 | 25.25 | 0 | 0 | 0 | 0 | 0 | 0 | 0 | 0 | 0 | 0 |  | 0
24.75 | 21:32 | 0 | 0 | 0 | 24.75 | 24.75 | 24.75 | 0 | 0 | 0 | 0 | 0 | 0 | 0 | 0 | 0 | 0 |  | 0
25.5 | 21:33 | 0 | 0 | 0 | 25.5 | 25.5 | 25.5 | 0 | 0 | 0 | 0 | 0 | 0 | 0 | 0 | 0 | 0 |  | 0
25.75 | 21:34 | 0 | 0 | 0 | 25.75 | 25.75 | 25.75 | 0 | 0 | 0 | 0 | 0 | 0 | 0 | 0 | 0 | 0 |  | 0
25 | 21:35 | 0 | 0 | 0 | 25.25 | 25.25 | 25.25 | 0 | 0 | 0 | 0 | 0 | 0 | 0 | 0 | 0 | 0 |  | 0
25.5 | 21:36 | 0 | 0 | 0 | 25.5 | 25.5 | 25.5 | 0 | 0 | 0 | 0 | 0 | 0 | 0 | 0 | 0 | 0 |  | 0
25.25 | 21:37 | 0 | 0 | 0 | 25.25 | 25.25 | 25.25 | 0 | 0 | 0 | 0 | 0 | 0 | 0 | 0 | 0 | 0 |  | 0
25.75 | 21:38 | 0 | 0 | 0 | 25.75 | 25.75 | 25.75 | 0 | 0 | 0 | 0 | 0 | 0 | 0 | 0 | 0 | 0 |  | 0
24.25 | 21:39 | 0 | 0 | 0 | 25.25 | 25.25 | 25.25 | 0 | 0 | 0 | 0 | 0 | 0 | 0 | 0 | 0 | 0 |  | 0
25.25 | 21:40 | 0 | 0 | 0 | 25.25 | 25.25 | 25.25 | 0 | 0 | 0 | 0 | 0 | 0 | 0 | 0 | 0 | 0 |  | 0
25 | 21:41 | 0 | 0 | 0 | 25 | 25 | 25 | 0 | 0 | 0 | 0 | 0 | 0 | 0 | 0 | 0 | 0 |  | 0
25.25 | 21:42 | 0 | 0 | 0 | 25.25 | 25.25 | 25.25 | 0 | 0 | 0 | 0 | 0 | 0 | 0 | 0 | 0 | 0 |  | 0
25 | 21:43 | 0 | 0 | 0 | 25 | 25 | 25 | 0 | 0 | 0 | 0 | 0 | 0 | 0 | 0 | 0 | 0 |  | 0
25.5 | 21:44 | 0 | 0 | 0 | 25.5 | 25.5 | 25.5 | 0 | 0 | 0 | 0 | 0 | 0 | 0 | 0 | 0 | 0 |  | 0
24.25 | 21:45 | 0 | 0 | 0 | 25 | 25 | 25 | 0 | 0 | 0 | 0 | 0 | 0 | 0 | 0 | 0 | 0 |  | 0
25.25 | 21:46 | 0 | 0 | 0 | 25.25 | 25.25 | 25.25 | 0 | 0 | 0 | 0 | 0 | 0 | 0 | 0 | 0 | 0 |  | 0
24.5 | 21:47 | 0 | 0 | 0 | 24.75 | 24.75 | 24.75 | 0 | 0 | 0 | 0 | 0 | 0 | 0 | 0 | 0 | 0 |  | 0
24.5 | 21:48 | 0 | 0 | 0 | 24.5 | 24.5 | 24.5 | 0 | 0 | 0 | 0 | 0 | 0 | 0 | 0 | 0 | 0 |  | 0
24.75 | 21:49 | 0 | 0 | 0 | 24.75 | 24.75 | 24.75 | 0 | 0 | 0 | 0 | 0 | 0 | 0 | 0 | 0 | 0 |  | 0
25.25 | 21:50 | 0 | 0 | 0 | 25.25 | 25.25 | 25.25 | 0 | 0 | 0 | 0 | 0 | 0 | 0 | 0 | 0 | 0 |  | 0
25.5 | 21:51 | 0 | 0 | 0 | 25.5 | 25.5 | 25.5 | 0 | 0 | 0 | 0 | 0 | 0 | 0 | 0 | 0 | 0 |  | 0
24.5 | 21:52 | 0 | 0 | 0 | 25 | 25 | 25 | 0 | 0 | 0 | 0 | 0 | 0 | 0 | 0 | 0 | 0 |  | 0
25.25 | 21:53 | 0 | 0 | 0 | 25.25 | 25.25 | 25.25 | 0 | 0 | 0 | 0 | 0 | 0 | 0 | 0 | 0 | 0 |  | 0
25.25 | 21:54 | 0 | 0 | 0 | 25.25 | 25.25 | 25.25 | 0 | 0 | 0 | 0 | 0 | 0 | 0 | 0 | 0 | 0 |  | 0
25 | 21:55 | 0 | 0 | 0 | 25 | 25 | 25 | 0 | 0 | 0 | 0 | 0 | 0 | 0 | 0 | 0 | 0 |  | 0
25.5 | 21:56 | 0 | 0 | 0 | 25.5 | 25.5 | 25.5 | 0 | 0 | 0 | 0 | 0 | 0 | 0 | 0 | 0 | 0 |  | 0
24.5 | 21:57 | 0 | 0 | 0 | 25 | 25 | 25 | 0 | 0 | 0 | 0 | 0 | 0 | 0 | 0 | 0 | 0 |  | 0
24.5 | 21:58 | 0 | 0 | 0 | 24.5 | 24.5 | 24.5 | 0 | 0 | 0 | 0 | 0 | 0 | 0 | 0 | 0 | 0 |  | 0
24.25 | 21:59 | 0 | 0 | 0 | 24.25 | 24.25 | 24.25 | 0 | 0 | 0 | 0 | 0 | 0 | 0 | 0 | 0 | 0 |  | 0
24.75 | 22:00 | 0 | 0 | 0 | 24.75 | 24.75 | 24.75 | 0 | 0 | 0 | 0 | 0 | 0 | 0 | 0 | 0 | 0 |  | 0
24.75 | 22:01 | 0 | 0 | 0 | 24.75 | 24.75 | 24.75 | 0 | 0 | 0 | 0 | 0 | 0 | 0 | 0 | 0 | 0 |  | 0
24.25 | 22:02 | 0 | 0 | 0 | 24.25 | 24.25 | 24.25 | 0 | 0 | 0 | 0 | 0 | 0 | 0 | 0 | 0 | 0 |  | 0
25.25 | 22:03 | 0 | 0 | 0 | 25.25 | 25.25 | 25.25 | 0 | 0 | 0 | 0 | 0 | 0 | 0 | 0 | 0 | 0 |  | 0
24.5 | 22:04 | 0 | 0 | 0 | 24.75 | 24.75 | 24.75 | 0 | 0 | 0 | 0 | 0 | 0 | 0 | 0 | 0 | 0 |  | 0
25 | 22:05 | 0 | 0 | 0 | 25 | 25 | 25 | 0 | 0 | 0 | 0 | 0 | 0 | 0 | 0 | 0 | 0 |  | 0
25.25 | 22:06 | 0 | 0 | 0 | 25.25 | 25.25 | 25.25 | 0 | 0 | 0 | 0 | 0 | 0 | 0 | 0 | 0 | 0 |  | 0
24.25 | 22:07 | 0 | 0 | 0 | 24.75 | 24.75 | 24.75 | 0 | 0 | 0 | 0 | 0 | 0 | 0 | 0 | 0 | 0 |  | 0
25.5 | 22:08 | 0 | 0 | 0 | 25.5 | 25.5 | 25.5 | 0 | 0 | 0 | 0 | 0 | 0 | 0 | 0 | 0 | 0 |  | 0
25.25 | 22:09 | 0 | 0 | 0 | 25.25 | 25.25 | 25.25 | 0 | 0 | 0 | 0 | 0 | 0 | 0 | 0 | 0 | 0 |  | 0
24.5 | 22:10 | 0 | 0 | 0 | 24.75 | 24.75 | 24.75 | 0 | 0 | 0 | 0 | 0 | 0 | 0 | 0 | 0 | 0 |  | 0
25 | 22:11 | 0 | 0 | 0 | 25 | 25 | 25 | 0 | 0 | 0 | 0 | 0 | 0 | 0 | 0 | 0 | 0 |  | 0
24.25 | 22:12 | 0 | 0 | 0 | 24.5 | 24.5 | 24.5 | 0 | 0 | 0 | 0 | 0 | 0 | 0 | 0 | 0 | 0 |  | 0
25.25 | 22:13 | 0 | 0 | 0 | 25.25 | 25.25 | 25.25 | 0 | 0 | 0 | 0 | 0 | 0 | 0 | 0 | 0 | 0 |  | 0
24.25 | 22:14 | 0 | 0 | 0 | 24.75 | 24.75 | 24.75 | 0 | 0 | 0 | 0 | 0 | 0 | 0 | 0 | 0 | 0 |  | 0
24.75 | 22:15 | 0 | 0 | 0 | 24.75 | 24.75 | 24.75 | 0 | 0 | 0 | 0 | 0 | 0 | 0 | 0 | 0 | 0 |  | 0
24.5 | 22:16 | 0 | 0 | 0 | 24.5 | 24.5 | 24.5 | 0 | 0 | 0 | 0 | 0 | 0 | 0 | 0 | 0 | 0 |  | 0
24.5 | 22:17 | 0 | 0 | 0 | 24.5 | 24.5 | 24.5 | 0 | 0 | 0 | 0 | 0 | 0 | 0 | 0 | 0 | 0 |  | 0
25.5 | 22:18 | 0 | 0 | 0 | 25.5 | 25.5 | 25.5 | 0 | 0 | 0 | 0 | 0 | 0 | 0 | 0 | 0 | 0 |  | 0
25.25 | 22:19 | 0 | 0 | 0 | 25.25 | 25.25 | 25.25 | 0 | 0 | 0 | 0 | 0 | 0 | 0 | 0 | 0 | 0 |  | 0
24.75 | 22:20 | 0 | 0 | 0 | 24.75 | 24.75 | 24.75 | 0 | 0 | 0 | 0 | 0 | 0 | 0 | 0 | 0 | 0 |  | 0
25.25 | 22:21 | 0 | 0 | 0 | 25.25 | 25.25 | 25.25 | 0 | 0 | 0 | 0 | 0 | 0 | 0 | 0 | 0 | 0 |  | 0
24.75 | 22:22 | 0 | 0 | 0 | 24.75 | 24.75 | 24.75 | 0 | 0 | 0 | 0 | 0 | 0 | 0 | 0 | 0 | 0 |  | 0
25.5 | 22:23 | 0 | 0 | 0 | 25.5 | 25.5 | 25.5 | 0 | 0 | 0 | 0 | 0 | 0 | 0 | 0 | 0 | 0 |  | 0
24.25 | 22:24 | 0 | 0 | 0 | 25 | 25 | 25 | 0 | 0 | 0 | 0 | 0 | 0 | 0 | 0 | 0 | 0 |  | 0
24.25 | 22:25 | 0 | 0 | 0 | 24.5 | 24.5 | 24.5 | 0 | 0 | 0 | 0 | 0 | 0 | 0 | 0 | 0 | 0 |  | 0
24.75 | 22:26 | 0 | 0 | 0 | 24.75 | 24.75 | 24.75 | 0 | 0 | 0 | 0 | 0 | 0 | 0 | 0 | 0 | 0 |  | 0
24.75 | 22:27 | 0 | 0 | 0 | 24.75 | 24.75 | 24.75 | 0 | 0 | 0 | 0 | 0 | 0 | 0 | 0 | 0 | 0 |  | 0
25.75 | 22:28 | 0 | 0 | 0 | 25.75 | 25.75 | 25.75 | 0 | 0 | 0 | 0 | 0 | 0 | 0 | 0 | 0 | 0 |  | 0
25.5 | 22:29 | 0 | 0 | 0 | 25.5 | 25.5 | 25.5 | 0 | 0 | 0 | 0 | 0 | 0 | 0 | 0 | 0 | 0 |  | 0
25.5 | 22:30 | 0 | 0 | 0 | 25.5 | 25.5 | 25.5 | 0 | 0 | 0 | 0 | 0 | 0 | 0 | 0 | 0 | 0 |  | 0
25.5 | 22:31 | 0 | 0 | 0 | 25.5 | 25.5 | 25.5 | 0 | 0 | 0 | 0 | 0 | 0 | 0 | 0 | 0 | 0 |  | 0
24.5 | 22:32 | 0 | 0 | 0 | 25 | 25 | 25 | 0 | 0 | 0 | 0 | 0 | 0 | 0 | 0 | 0 | 0 |  | 0
24.5 | 22:33 | 0 | 0 | 0 | 24.5 | 24.5 | 24.5 | 0 | 0 | 0 | 0 | 0 | 0 | 0 | 0 | 0 | 0 |  | 0
24.75 | 22:34 | 0 | 0 | 0 | 24.75 | 24.75 | 24.75 | 0 | 0 | 0 | 0 | 0 | 0 | 0 | 0 | 0 | 0 |  | 0
24.75 | 22:35 | 0 | 0 | 0 | 24.75 | 24.75 | 24.75 | 0 | 0 | 0 | 0 | 0 | 0 | 0 | 0 | 0 | 0 |  | 0
25.5 | 22:36 | 0 | 0 | 0 | 25.5 | 25.5 | 25.5 | 0 | 0 | 0 | 0 | 0 | 0 | 0 | 0 | 0 | 0 |  | 0
25.25 | 22:37 | 0 | 0 | 0 | 25.25 | 25.25 | 25.25 | 0 | 0 | 0 | 0 | 0 | 0 | 0 | 0 | 0 | 0 |  | 0
24.5 | 22:38 | 0 | 0 | 0 | 24.75 | 24.75 | 24.75 | 0 | 0 | 0 | 0 | 0 | 0 | 0 | 0 | 0 | 0 |  | 0
25.5 | 22:39 | 0 | 0 | 0 | 25.5 | 25.5 | 25.5 | 0 | 0 | 0 | 0 | 0 | 0 | 0 | 0 | 0 | 0 |  | 0
24.5 | 22:40 | 0 | 0 | 0 | 25 | 25 | 25 | 0 | 0 | 0 | 0 | 0 | 0 | 0 | 0 | 0 | 0 |  | 0
24.75 | 22:41 | 0 | 0 | 0 | 24.75 | 24.75 | 24.75 | 0 | 0 | 0 | 0 | 0 | 0 | 0 | 0 | 0 | 0 |  | 0
25.75 | 22:42 | 0 | 0 | 0 | 25.75 | 25.75 | 25.75 | 0 | 0 | 0 | 0 | 0 | 0 | 0 | 0 | 0 | 0 |  | 0
24.5 | 22:43 | 0 | 0 | 0 | 25.25 | 25.25 | 25.25 | 0 | 0 | 0 | 0 | 0 | 0 | 0 | 0 | 0 | 0 |  | 0
25.5 | 22:44 | 0 | 0 | 0 | 25.5 | 25.5 | 25.5 | 0 | 0 | 0 | 0 | 0 | 0 | 0 | 0 | 0 | 0 |  | 0
25.25 | 22:45 | 0 | 0 | 0 | 25.25 | 25.25 | 25.25 | 0 | 0 | 0 | 0 | 0 | 0 | 0 | 0 | 0 | 0 |  | 0
25 | 22:46 | 0 | 0 | 0 | 25 | 25 | 25 | 0 | 0 | 0 | 0 | 0 | 0 | 0 | 0 | 0 | 0 |  | 0
25.25 | 22:47 | 0 | 0 | 0 | 25.25 | 25.25 | 25.25 | 0 | 0 | 0 | 0 | 0 | 0 | 0 | 0 | 0 | 0 |  | 0
25.5 | 22:48 | 0 | 0 | 0 | 25.5 | 25.5 | 25.5 | 0 | 0 | 0 | 0 | 0 | 0 | 0 | 0 | 0 | 0 |  | 0
24.75 | 22:49 | 0 | 0 | 0 | 25 | 25 | 25 | 0 | 0 | 0 | 0 | 0 | 0 | 0 | 0 | 0 | 0 |  | 0
25 | 22:50 | 0 | 0 | 0 | 25 | 25 | 25 | 0 | 0 | 0 | 0 | 0 | 0 | 0 | 0 | 0 | 0 |  | 0
25 | 22:51 | 0 | 0 | 0 | 25 | 25 | 25 | 0 | 0 | 0 | 0 | 0 | 0 | 0 | 0 | 0 | 0 |  | 0
25.75 | 22:52 | 0 | 0 | 0 | 25.75 | 25.75 | 25.75 | 0 | 0 | 0 | 0 | 0 | 0 | 0 | 0 | 0 | 0 |  | 0
24.75 | 22:53 | 0 | 0 | 0 | 25.25 | 25.25 | 25.25 | 0 | 0 | 0 | 0 | 0 | 0 | 0 | 0 | 0 | 0 |  | 0
24.75 | 22:54 | 0 | 0 | 0 | 24.75 | 24.75 | 24.75 | 0 | 0 | 0 | 0 | 0 | 0 | 0 | 0 | 0 | 0 |  | 0
24.25 | 22:55 | 0 | 0 | 0 | 24.25 | 24.25 | 24.25 | 0 | 0 | 0 | 0 | 0 | 0 | 0 | 0 | 0 | 0 |  | 0
25 | 22:56 | 0 | 0 | 0 | 25 | 25 | 25 | 0 | 0 | 0 | 0 | 0 | 0 | 0 | 0 | 0 | 0 |  | 0
25.25 | 22:57 | 0 | 0 | 0 | 25.25 | 25.25 | 25.25 | 0 | 0 | 0 | 0 | 0 | 0 | 0 | 0 | 0 | 0 |  | 0
24.5 | 22:58 | 0 | 0 | 0 | 24.75 | 24.75 | 24.75 | 0 | 0 | 0 | 0 | 0 | 0 | 0 | 0 | 0 | 0 |  | 0
25.5 | 22:59 | 0 | 0 | 0 | 25.5 | 25.5 | 25.5 | 0 | 0 | 0 | 0 | 0 | 0 | 0 | 0 | 0 | 0 |  | 0
24.75 | 23:00 | 0 | 0 | 0 | 25 | 25 | 25 | 0 | 0 | 0 | 0 | 0 | 0 | 0 | 0 | 0 | 0 |  | 0
25 | 23:01 | 0 | 0 | 0 | 25 | 25 | 25 | 0 | 0 | 0 | 0 | 0 | 0 | 0 | 0 | 0 | 0 |  | 0
24.25 | 23:02 | 0 | 0 | 0 | 24.5 | 24.5 | 24.5 | 0 | 0 | 0 | 0 | 0 | 0 | 0 | 0 | 0 | 0 |  | 0
25.5 | 23:03 | 0 | 0 | 0 | 25.5 | 25.5 | 25.5 | 0 | 0 | 0 | 0 | 0 | 0 | 0 | 0 | 0 | 0 |  | 0
24.5 | 23:04 | 0 | 0 | 0 | 25 | 25 | 25 | 0 | 0 | 0 | 0 | 0 | 0 | 0 | 0 | 0 | 0 |  | 0
25.25 | 23:05 | 0 | 0 | 0 | 25.25 | 25.25 | 25.25 | 0 | 0 | 0 | 0 | 0 | 0 | 0 | 0 | 0 | 0 |  | 0
25.75 | 23:06 | 0 | 0 | 0 | 25.75 | 25.75 | 25.75 | 0 | 0 | 0 | 0 | 0 | 0 | 0 | 0 | 0 | 0 |  | 0
24.75 | 23:07 | 0 | 0 | 0 | 25.25 | 25.25 | 25.25 | 0 | 0 | 0 | 0 | 0 | 0 | 0 | 0 | 0 | 0 |  | 0
24.75 | 23:08 | 0 | 0 | 0 | 24.75 | 24.75 | 24.75 | 0 | 0 | 0 | 0 | 0 | 0 | 0 | 0 | 0 | 0 |  | 0
25.75 | 23:09 | 0 | 0 | 0 | 25.75 | 25.75 | 25.75 | 0 | 0 | 0 | 0 | 0 | 0 | 0 | 0 | 0 | 0 |  | 0
24.75 | 23:10 | 0 | 0 | 0 | 25.25 | 25.25 | 25.25 | 0 | 0 | 0 | 0 | 0 | 0 | 0 | 0 | 0 | 0 |  | 0
25.25 | 23:11 | 0 | 0 | 0 | 25.25 | 25.25 | 25.25 | 0 | 0 | 0 | 0 | 0 | 0 | 0 | 0 | 0 | 0 |  | 0
25.5 | 23:12 | 0 | 0 | 0 | 25.5 | 25.5 | 25.5 | 0 | 0 | 0 | 0 | 0 | 0 | 0 | 0 | 0 | 0 |  | 0
24.5 | 23:13 | 0 | 0 | 0 | 25 | 25 | 25 | 0 | 0 | 0 | 0 | 0 | 0 | 0 | 0 | 0 | 0 |  | 0
25.25 | 23:14 | 0 | 0 | 0 | 25.25 | 25.25 | 25.25 | 0 | 0 | 0 | 0 | 0 | 0 | 0 | 0 | 0 | 0 |  | 0
25.25 | 23:15 | 0 | 0 | 0 | 25.25 | 25.25 | 25.25 | 0 | 0 | 0 | 0 | 0 | 0 | 0 | 0 | 0 | 0 |  | 0
25 | 23:16 | 0 | 0 | 0 | 25 | 25 | 25 | 0 | 0 | 0 | 0 | 0 | 0 | 0 | 0 | 0 | 0 |  | 0
25.5 | 23:17 | 0 | 0 | 0 | 25.5 | 25.5 | 25.5 | 0 | 0 | 0 | 0 | 0 | 0 | 0 | 0 | 0 | 0 |  | 0
24.5 | 23:18 | 0 | 0 | 0 | 25 | 25 | 25 | 0 | 0 | 0 | 0 | 0 | 0 | 0 | 0 | 0 | 0 |  | 0
25.25 | 23:19 | 0 | 0 | 0 | 25.25 | 25.25 | 25.25 | 0 | 0 | 0 | 0 | 0 | 0 | 0 | 0 | 0 | 0 |  | 0
24.5 | 23:20 | 0 | 0 | 0 | 24.75 | 24.75 | 24.75 | 0 | 0 | 0 | 0 | 0 | 0 | 0 | 0 | 0 | 0 |  | 0
24.75 | 23:21 | 0 | 0 | 0 | 24.75 | 24.75 | 24.75 | 0 | 0 | 0 | 0 | 0 | 0 | 0 | 0 | 0 | 0 |  | 0
25.5 | 23:22 | 0 | 0 | 0 | 25.5 | 25.5 | 25.5 | 0 | 0 | 0 | 0 | 0 | 0 | 0 | 0 | 0 | 0 |  | 0
25.25 | 23:23 | 0 | 0 | 0 | 25.25 | 25.25 | 25.25 | 0 | 0 | 0 | 0 | 0 | 0 | 0 | 0 | 0 | 0 |  | 0
25.5 | 23:24 | 0 | 0 | 0 | 25.5 | 25.5 | 25.5 | 0 | 0 | 0 | 0 | 0 | 0 | 0 | 0 | 0 | 0 |  | 0
24.5 | 23:25 | 0 | 0 | 0 | 25 | 25 | 25 | 0 | 0 | 0 | 0 | 0 | 0 | 0 | 0 | 0 | 0 |  | 0
25.25 | 23:26 | 0 | 0 | 0 | 25.25 | 25.25 | 25.25 | 0 | 0 | 0 | 0 | 0 | 0 | 0 | 0 | 0 | 0 |  | 0
24.5 | 23:27 | 0 | 0 | 0 | 24.75 | 24.75 | 24.75 | 0 | 0 | 0 | 0 | 0 | 0 | 0 | 0 | 0 | 0 |  | 0
25.25 | 23:28 | 0 | 0 | 0 | 25.25 | 25.25 | 25.25 | 0 | 0 | 0 | 0 | 0 | 0 | 0 | 0 | 0 | 0 |  | 0
25.25 | 23:29 | 0 | 0 | 0 | 25.25 | 25.25 | 25.25 | 0 | 0 | 0 | 0 | 0 | 0 | 0 | 0 | 0 | 0 |  | 0
24.5 | 23:30 | 0 | 0 | 0 | 24.75 | 24.75 | 24.75 | 0 | 0 | 0 | 0 | 0 | 0 | 0 | 0 | 0 | 0 |  | 0
25.5 | 23:31 | 0 | 0 | 0 | 25.5 | 25.5 | 25.5 | 0 | 0 | 0 | 0 | 0 | 0 | 0 | 0 | 0 | 0 |  | 0
24.75 | 23:32 | 0 | 0 | 0 | 25 | 25 | 25 | 0 | 0 | 0 | 0 | 0 | 0 | 0 | 0 | 0 | 0 |  | 0
25 | 23:33 | 0 | 0 | 0 | 25 | 25 | 25 | 0 | 0 | 0 | 0 | 0 | 0 | 0 | 0 | 0 | 0 |  | 0
25.5 | 23:34 | 0 | 0 | 0 | 25.5 | 25.5 | 25.5 | 0 | 0 | 0 | 0 | 0 | 0 | 0 | 0 | 0 | 0 |  | 0
25.75 | 23:35 | 0 | 0 | 0 | 25.75 | 25.75 | 25.75 | 0 | 0 | 0 | 0 | 0 | 0 | 0 | 0 | 0 | 0 |  | 0
24.5 | 23:36 | 0 | 0 | 0 | 25.25 | 25.25 | 25.25 | 0 | 0 | 0 | 0 | 0 | 0 | 0 | 0 | 0 | 0 |  | 0
25.75 | 23:37 | 0 | 0 | 0 | 25.75 | 25.75 | 25.75 | 0 | 0 | 0 | 0 | 0 | 0 | 0 | 0 | 0 | 0 |  | 0
25.75 | 23:38 | 0 | 0 | 0 | 25.75 | 25.75 | 25.75 | 0 | 0 | 0 | 0 | 0 | 0 | 0 | 0 | 0 | 0 |  | 0
25.75 | 23:39 | 0 | 0 | 0 | 25.75 | 25.75 | 25.75 | 0 | 0 | 0 | 0 | 0 | 0 | 0 | 0 | 0 | 0 |  | 0
25 | 23:40 | 0 | 0 | 0 | 25.25 | 25.25 | 25.25 | 0 | 0 | 0 | 0 | 0 | 0 | 0 | 0 | 0 | 0 |  | 0
24.75 | 23:41 | 0 | 0 | 0 | 24.75 | 24.75 | 24.75 | 0 | 0 | 0 | 0 | 0 | 0 | 0 | 0 | 0 | 0 |  | 0
24.25 | 23:42 | 0 | 0 | 0 | 24.25 | 24.25 | 24.25 | 0 | 0 | 0 | 0 | 0 | 0 | 0 | 0 | 0 | 0 |  | 0
24.25 | 23:43 | 0 | 0 | 0 | 24.25 | 24.25 | 24.25 | 0 | 0 | 0 | 0 | 0 | 0 | 0 | 0 | 0 | 0 |  | 0
24.25 | 23:44 | 0 | 0 | 0 | 24.25 | 24.25 | 24.25 | 0 | 0 | 0 | 0 | 0 | 0 | 0 | 0 | 0 | 0 |  | 0
25.5 | 23:45 | 0 | 0 | 0 | 25.5 | 25.5 | 25.5 | 0 | 0 | 0 | 0 | 0 | 0 | 0 | 0 | 0 | 0 |  | 0
25.5 | 23:46 | 0 | 0 | 0 | 25.5 | 25.5 | 25.5 | 0 | 0 | 0 | 0 | 0 | 0 | 0 | 0 | 0 | 0 |  | 0
25.25 | 23:47 | 0 | 0 | 0 | 25.25 | 25.25 | 25.25 | 0 | 0 | 0 | 0 | 0 | 0 | 0 | 0 | 0 | 0 |  | 0
24.25 | 23:48 | 0 | 0 | 0 | 24.75 | 24.75 | 24.75 | 0 | 0 | 0 | 0 | 0 | 0 | 0 | 0 | 0 | 0 |  | 0
24.25 | 23:49 | 0 | 0 | 0 | 24.25 | 24.25 | 24.25 | 0 | 0 | 0 | 0 | 0 | 0 | 0 | 0 | 0 | 0 |  | 0
25 | 23:50 | 0 | 0 | 0 | 25 | 25 | 25 | 0 | 0 | 0 | 0 | 0 | 0 | 0 | 0 | 0 | 0 |  | 0
24.25 | 23:51 | 0 | 0 | 0 | 24.5 | 24.5 | 24.5 | 0 | 0 | 0 | 0 | 0 | 0 | 0 | 0 | 0 | 0 |  | 0
25.75 | 23:52 | 0 | 0 | 0 | 25.75 | 25.75 | 25.75 | 0 | 0 | 0 | 0 | 0 | 0 | 0 | 0 | 0 | 0 |  | 0
24.75 | 23:53 | 0 | 0 | 0 | 25.25 | 25.25 | 25.25 | 0 | 0 | 0 | 0 | 0 | 0 | 0 | 0 | 0 | 0 |  | 0
24.75 | 23:54 | 0 | 0 | 0 | 24.75 | 24.75 | 24.75 | 0 | 0 | 0 | 0 | 0 | 0 | 0 | 0 | 0 | 0 |  | 0
25.25 | 23:55 | 0 | 0 | 0 | 25.25 | 25.25 | 25.25 | 0 | 0 | 0 | 0 | 0 | 0 | 0 | 0 | 0 | 0 |  | 0
25.25 | 23:56 | 0 | 0 | 0 | 25.25 | 25.25 | 25.25 | 0 | 0 | 0 | 0 | 0 | 0 | 0 | 0 | 0 | 0 |  | 0
25.25 | 23:57 | 0 | 0 | 0 | 25.25 | 25.25 | 25.25 | 0 | 0 | 0 | 0 | 0 | 0 | 0 | 0 | 0 | 0 |  | 0
24.25 | 23:58 | 0 | 0 | 0 | 24.75 | 24.75 | 24.75 | 0 | 0 | 0 | 0 | 0 | 0 | 0 | 0 | 0 | 0 |  | 0
25.25 | 23:59 | 0 | 0 | 0 | 25.25 | 25.25 | 25.25 | 0 | 0 | 0 | 0 | 0 | 0 | 0 | 0 | 0 | 0 |  | 0
25.5 | 24:00 | 0 | 0 | 0 | 25.5 | 25.5 | 25.5 | 0 | 0 | 0 | 0 | 0 | 0 | 0 | 0 | 0 | 0 |  | 0 | 0 | 0 | 0 | 0 | 0 | 0 | 0 | 0 | 0 | 0 | 0 | 0